## Data Info
This Spreadsheet Contains Water Quality Data that was Collected by DEQ in the Bitterroot River Watershed in 2012
The data was downloaded from EPA's STORET (STOrage and RETrieval) database on January 4, 2013: |  | (http://www.epa.gov/storet/)
A summary of the data is displayed in a cross-tabular format, with metals and nutrient data provided in different tabs.
The "STORET Data Download" tab contains the data in the format it is provided from STORET, containing all data attributes.
You may see a letter or symbol preceding some result values (Example: EE 15) in the summary data. Definitions are listed below.
Codes & Abbreviations
CC | Calculated
EE | Estimated
< [value] | This indicates a non-detect sample. The detection limit is populated as the value: "<[detection limit]"
<0 | This also indicates a non-detect sample. "<0" is populated when the detection limit is not entered in the "Detection/Threshold Limit" field in the STORET database (see the "STORET Data Download" tab). In these cases, the detection can be found in the "All Results/Detections Threshold" field in the STORET download. "0" is not the detection limit.
The data also contains laboratory data qualifier codes, included after the result value. Definitions are below.
Laboratory Data Qualifier Codes
B | Detection in field and/or trip blank
D | Reporting limit (RL) increased due to sample matrix interference (sample dilution)
H | EPA Holding Time Exceeded
J | Estimated: The analyte was positively identified and the associated numerical value is the approximate concentration of the analyte in the sample.
R | Rejected: The sample results are unusable due to the quality of the data generated because certain criteria were not met. The analyte may or may not be present in the sample.
U | Not Detected: The analyte was analyzed for, but was not detected at a level greater than or equal to the level of the adjusted Contract Required Quantitation Limit (CRQL) for sample and method.
UJ | Not Detected/Estimated: The analyte was not detected at a level greater than or equal to the adjusted CRQL or the reported adjusted CRQL is approximate and may be inaccurate or imprecise.
Key to Metals Abbreviations
TSS | Total Suspended Solids
Al | Aluminum
As | Arsenic
Cd | Cadmium
Cr | Chromium
Cu | Copper
Fe | Iron
Pb | Lead
Mg | Magnesium
Hg | Mercury
Se | Selenium
Ag | Silver
Zn | Zinc
Ca | Calcium

## 2012 Metals Data
Station (Site) Name | Site ID | Activity Date | Activity ID | Latitude | Longitude | Datum | Medium | Activity (Sample) Type | Hardness (mg/L) | Flow (cfs) | pH | TSS (ug/L) | Al (ug/L) D | As (ug/L) TR | Cd (ug/L) TR | Cr (ug/L) TR | Cu (ug/L) TR | Fe (ug/L) TR | Pb (ug/L) TR | Mg (ug/L) TR | Hg (ug/L) T | Se (ug/L) TR | Ag (ug/L) TR | Zn (ug/L) TR | Ca (mg/L) TR | Lab Analysis Date
Bass Creek South Fork at Hwy 93 crossing | C05BASSC02 | 2012-08-14 08:51 | C2262-F | 46.5741 | -114.0945 | NAD83 | Water | Field Msr/Obs |  | 2.1 | 7.7 | [14 empty] | 2012-08-14 08:51
Bass Creek South Fork at Hwy 93 crossing | C05BASSC02 | 2012-08-14 08:51 | C2262-W | 46.5741 | -114.0945 | NAD83 | Water | Sample-Routine |  |  |  |  | 40 | [12 empty] | 2012-08-17 14:58
Bass Creek South Fork at Hwy 93 crossing | C05BASSC02 | 2012-08-14 08:51 | C2262-W | 46.5741 | -114.0945 | NAD83 | Water | Sample-Routine | [5 empty] | < 3 | < .08 | < 1 | 2 | 500 | < .5 |  |  | < 1 | < .5 | < 10 |  | 2012-08-21 16:48
Bass Creek South Fork at Hwy 93 crossing | C05BASSC02 | 2012-08-14 08:51 | C2262-W | 46.5741 | -114.0945 | NAD83 | Water | Sample-Routine | [11 empty] | 1000 |  |  |  |  | 5 | 2012-08-21 12:34
Bass Creek South Fork at Hwy 93 crossing | C05BASSC02 | 2012-08-14 08:51 | C2262-W | 46.5741 | -114.0945 | NAD83 | Water | Sample-Routine | C 17 | [16 empty] | 2012-08-22 11:07
Bass Creek South Fork at Hwy 93 crossing | C05BASSC02 | 2012-08-14 08:51 | C2262-W | 46.5741 | -114.0945 | NAD83 | Water | Sample-Routine |  |  |  | 8000 | [13 empty] | 2012-08-17 11:12
Bass Creek South Fork at Hwy 93 crossing | C05BASSC02 | 2012-09-14 09:17 | C2318-F | 46.5741 | -114.0945 | NAD83 | Water | Field Msr/Obs |  | 1.06 | 7.92 | [14 empty] | 2012-09-14 09:17
Bass Creek South Fork at Hwy 93 crossing | C05BASSC02 | 2012-09-14 09:17 | C2318-W | 46.5741 | -114.0945 | NAD83 | Water | Sample-Routine |  |  |  |  | < 30 | [12 empty] | 2012-09-19 18:52
Bass Creek South Fork at Hwy 93 crossing | C05BASSC02 | 2012-09-14 09:17 | C2318-W | 46.5741 | -114.0945 | NAD83 | Water | Sample-Routine | [5 empty] | < 3 | < .08 | < 1 | 1 | 360 | < .5 |  |  | < 1 | < .5 | < 10 |  | 2012-09-19 19:11
Bass Creek South Fork at Hwy 93 crossing | C05BASSC02 | 2012-09-14 09:17 | C2318-W | 46.5741 | -114.0945 | NAD83 | Water | Sample-Routine | [11 empty] | 1000 |  |  |  |  | 5 | 2012-09-19 15:10
Bass Creek South Fork at Hwy 93 crossing | C05BASSC02 | 2012-09-14 09:17 | C2318-W | 46.5741 | -114.0945 | NAD83 | Water | Sample-Routine | C 17 | [16 empty] | 2012-09-20 10:05
Bass Creek South Fork at Hwy 93 crossing | C05BASSC02 | 2012-09-14 09:17 | C2318-W | 46.5741 | -114.0945 | NAD83 | Water | Sample-Routine |  |  |  | < 4000 | [13 empty] | 2012-09-18 15:19
Bass Creek about 150 yards upstream from Hoblitt Lane | C05BASSC20 | 2012-06-06 10:10 | C1565-F | 46.5758 | -114.0995 | NAD83 | Water | Field Msr/Obs |  | 40.78 | 7.9 | [14 empty] | 2012-06-06 10:10
Bass Creek about 150 yards upstream from Hoblitt Lane | C05BASSC20 | 2012-06-06 10:10 | C1565-W | 46.5758 | -114.0995 | NAD83 | Water | Sample-Routine |  |  |  |  | 60 | [12 empty] | 2012-06-12 23:56
Bass Creek about 150 yards upstream from Hoblitt Lane | C05BASSC20 | 2012-06-06 10:10 | C1565-W | 46.5758 | -114.0995 | NAD83 | Water | Sample-Routine | [5 empty] | < 3 | < .08 | < 1 | < 1 | 80 | < .5 |  |  | < 1 | < .5 | < 10 |  | 2012-06-13 00:01
Bass Creek about 150 yards upstream from Hoblitt Lane | C05BASSC20 | 2012-06-06 10:10 | C1565-W | 46.5758 | -114.0995 | NAD83 | Water | Sample-Routine | [11 empty] | < 1000 |  |  |  |  | 1 | 2012-06-13 02:52
Bass Creek about 150 yards upstream from Hoblitt Lane | C05BASSC20 | 2012-06-06 10:10 | C1565-W | 46.5758 | -114.0995 | NAD83 | Water | Sample-Routine | C 4 | [16 empty] | 2012-06-14 08:24
Bass Creek about 150 yards upstream from Hoblitt Lane | C05BASSC20 | 2012-06-06 10:10 | C1565-W | 46.5758 | -114.0995 | NAD83 | Water | Sample-Routine |  |  |  | < 4000 | [13 empty] | 2012-06-08 15:29
Bitterroot River East Fork upstream from Sula bridge | C05BITER03 | 2012-08-06 15:24 | C2493-F | 45.8358 | -113.9852 | UNKWN | Water | Field Msr/Obs |  | 102.12 | 8.2 | [14 empty] | 2012-08-06 15:24
Bitterroot River East Fork upstream from Sula bridge | C05BITER03 | 2012-08-06 15:24 | C2493-W | 45.8358 | -113.9852 | UNKWN | Water | Sample-Routine |  |  |  |  | < 30 | [12 empty] | 2012-08-15 04:13
Bitterroot River East Fork upstream from Sula bridge | C05BITER03 | 2012-08-06 15:24 | C2493-W | 45.8358 | -113.9852 | UNKWN | Water | Sample-Routine | [5 empty] | < 3 | < .08 | < 1 | < 1 | 60 | < .5 |  |  | < 1 | < .5 | < 10 |  | 2012-08-15 04:18
Bitterroot River East Fork upstream from Sula bridge | C05BITER03 | 2012-08-06 15:24 | C2493-W | 45.8358 | -113.9852 | UNKWN | Water | Sample-Routine | [11 empty] | 2000 |  |  |  |  | 15 | 2012-08-14 14:32
Bitterroot River East Fork upstream from Sula bridge | C05BITER03 | 2012-08-06 15:24 | C2493-W | 45.8358 | -113.9852 | UNKWN | Water | Sample-Routine | [12 empty] | < .005 |  |  |  |  | 2012-08-15 15:09
Bitterroot River East Fork upstream from Sula bridge | C05BITER03 | 2012-08-06 15:24 | C2493-W | 45.8358 | -113.9852 | UNKWN | Water | Sample-Routine | C 47 | [16 empty] | 2012-08-15 14:28
Bitterroot River East Fork upstream from Sula bridge | C05BITER03 | 2012-08-06 15:24 | C2493-W | 45.8358 | -113.9852 | UNKWN | Water | Sample-Routine |  |  |  | < 4000 | [13 empty] | 2012-08-10 12:35
Bitterroot River East Fork below Conner bridge | C05BITER08 | 2012-08-06 14:21 | C2492-F | 45.9308 | -114.1229 | UNKWN | Water | Field Msr/Obs |  | 105.2 | 9 | [14 empty] | 2012-08-06 14:21
Bitterroot River East Fork below Conner bridge | C05BITER08 | 2012-08-06 14:21 | C2492-W | 45.9308 | -114.1229 | UNKWN | Water | Sample-Routine |  |  |  |  | < 30 | [12 empty] | 2012-08-15 04:04
Bitterroot River East Fork below Conner bridge | C05BITER08 | 2012-08-06 14:21 | C2492-W | 45.9308 | -114.1229 | UNKWN | Water | Sample-Routine | [5 empty] | < 3 | < .08 | < 1 | < 1 | < 50 | < .5 |  |  | < 1 | < .5 | < 10 |  | 2012-08-15 04:09
Bitterroot River East Fork below Conner bridge | C05BITER08 | 2012-08-06 14:21 | C2492-W | 45.9308 | -114.1229 | UNKWN | Water | Sample-Routine | [11 empty] | 2000 |  |  |  |  | 14 | 2012-08-14 14:28
Bitterroot River East Fork below Conner bridge | C05BITER08 | 2012-08-06 14:21 | C2492-W | 45.9308 | -114.1229 | UNKWN | Water | Sample-Routine | [12 empty] | < .005 |  |  |  |  | 2012-08-15 14:55
Bitterroot River East Fork below Conner bridge | C05BITER08 | 2012-08-06 14:21 | C2492-W | 45.9308 | -114.1229 | UNKWN | Water | Sample-Routine | C 45 | [16 empty] | 2012-08-15 14:28
Bitterroot River East Fork below Conner bridge | C05BITER08 | 2012-08-06 14:21 | C2492-W | 45.9308 | -114.1229 | UNKWN | Water | Sample-Routine |  |  |  | < 4000 | [13 empty] | 2012-08-10 12:30
Bitterroot River East Fork upstream Tepee Creek | C05BITER09 | 2012-08-06 16:35 | C2494-F | 45.91 | -113.752 | NAD83 | Water | Field Msr/Obs |  |  | 8.3 | [14 empty] | 2012-08-06 16:35
Bitterroot River East Fork upstream Tepee Creek | C05BITER09 | 2012-08-06 16:35 | C2494-W | 45.91 | -113.752 | NAD83 | Water | Sample-Routine |  |  |  |  | < 30 | [12 empty] | 2012-08-15 04:22
Bitterroot River East Fork upstream Tepee Creek | C05BITER09 | 2012-08-06 16:35 | C2494-W | 45.91 | -113.752 | NAD83 | Water | Sample-Routine | [5 empty] | < 3 | < .08 | < 1 | < 1 | < 50 | < .5 |  |  | < 1 | < .5 | < 10 |  | 2012-08-15 04:27
Bitterroot River East Fork upstream Tepee Creek | C05BITER09 | 2012-08-06 16:35 | C2494-W | 45.91 | -113.752 | NAD83 | Water | Sample-Routine | [11 empty] | 2000 |  |  |  |  | 11 | 2012-08-14 14:35
Bitterroot River East Fork upstream Tepee Creek | C05BITER09 | 2012-08-06 16:35 | C2494-W | 45.91 | -113.752 | NAD83 | Water | Sample-Routine | [12 empty] | < .005 |  |  |  |  | 2012-08-15 15:12
Bitterroot River East Fork upstream Tepee Creek | C05BITER09 | 2012-08-06 16:35 | C2494-W | 45.91 | -113.752 | NAD83 | Water | Sample-Routine | C 35 | [16 empty] | 2012-08-15 14:28
Bitterroot River East Fork upstream Tepee Creek | C05BITER09 | 2012-08-06 16:35 | C2494-W | 45.91 | -113.752 | NAD83 | Water | Sample-Routine |  |  |  | < 4000 | [13 empty] | 2012-08-10 12:35
Bitterroot River East Fork near end of East Fork Road | C05BITER10 | 2012-08-06 17:15 | C2495-F | 45.9089 | -113.7082 | NAD83 | Water | Field Msr/Obs |  | 43.61 | 8 | [14 empty] | 2012-08-06 17:15
Bitterroot River East Fork near end of East Fork Road | C05BITER10 | 2012-08-06 17:15 | C2495-W | 45.9089 | -113.7082 | NAD83 | Water | Sample-Routine |  |  |  |  | < 30 | [12 empty] | 2012-08-15 04:31
Bitterroot River East Fork near end of East Fork Road | C05BITER10 | 2012-08-06 17:15 | C2495-W | 45.9089 | -113.7082 | NAD83 | Water | Sample-Routine | [5 empty] | < 3 | < .08 | < 1 | < 1 | < 50 | < .5 |  |  | < 1 | < .5 | < 10 |  | 2012-08-15 04:36
Bitterroot River East Fork near end of East Fork Road | C05BITER10 | 2012-08-06 17:15 | C2495-W | 45.9089 | -113.7082 | NAD83 | Water | Sample-Routine | [11 empty] | 2000 |  |  |  |  | 10 | 2012-08-14 14:39
Bitterroot River East Fork near end of East Fork Road | C05BITER10 | 2012-08-06 17:15 | C2495-W | 45.9089 | -113.7082 | NAD83 | Water | Sample-Routine | [12 empty] | < .005 |  |  |  |  | 2012-08-15 15:14
Bitterroot River East Fork near end of East Fork Road | C05BITER10 | 2012-08-06 17:15 | C2495-W | 45.9089 | -113.7082 | NAD83 | Water | Sample-Routine | C 32 | [16 empty] | 2012-08-15 14:28
Bitterroot River East Fork near end of East Fork Road | C05BITER10 | 2012-08-06 17:15 | C2495-W | 45.9089 | -113.7082 | NAD83 | Water | Sample-Routine |  |  |  | < 4000 | [13 empty] | 2012-08-10 12:35
Bitterroot River at Buckhouse Bridge | C05BITRR02 | 2012-08-24 09:25 | C2289-F | 46.8301 | -114.0541 | NAD83 | Water | Field Msr/Obs |  |  | 8.03 | [14 empty] | 2012-08-24 09:25
Bitterroot River at Buckhouse Bridge | C05BITRR02 | 2012-08-24 09:25 | C2289-W | 46.8301 | -114.0541 | NAD83 | Water | Sample-Routine |  |  |  | < 4000 | [13 empty] | 2012-08-28 09:36
Bitterroot River below Rye Creek at USGS gaging station | C05BITRR21 | 2012-06-04 15:09 | C1552-F | 45.9725 | -114.1411 | UNKWN | Water | Field Msr/Obs |  | E 3942.3 | 8.2 | [14 empty] | 2012-06-04 15:09
Bitterroot River below Rye Creek at USGS gaging station | C05BITRR21 | 2012-06-04 15:09 | C1552-W | 45.9725 | -114.1411 | UNKWN | Water | Sample-Routine |  |  |  |  | 50 | [12 empty] | 2012-06-12 20:29
Bitterroot River below Rye Creek at USGS gaging station | C05BITRR21 | 2012-06-04 15:09 | C1552-W | 45.9725 | -114.1411 | UNKWN | Water | Sample-Routine | [5 empty] | < 3 | < .08 | < 1 | < 1 | 110 | < .5 |  |  | < 1 | < .5 | < 10 |  | 2012-06-12 20:33
Bitterroot River below Rye Creek at USGS gaging station | C05BITRR21 | 2012-06-04 15:09 | C1552-W | 45.9725 | -114.1411 | UNKWN | Water | Sample-Routine | [11 empty] | < 1000 |  |  |  |  | 4 | 2012-06-13 01:36
Bitterroot River below Rye Creek at USGS gaging station | C05BITRR21 | 2012-06-04 15:09 | C1552-W | 45.9725 | -114.1411 | UNKWN | Water | Sample-Routine | [12 empty] | < .005 |  |  |  |  | 2012-06-19 13:52
Bitterroot River below Rye Creek at USGS gaging station | C05BITRR21 | 2012-06-04 15:09 | C1552-W | 45.9725 | -114.1411 | UNKWN | Water | Sample-Routine | C 12 | [16 empty] | 2012-06-14 08:24
Bitterroot River below Rye Creek at USGS gaging station | C05BITRR21 | 2012-06-04 15:09 | C1552-W | 45.9725 | -114.1411 | UNKWN | Water | Sample-Routine |  |  |  | < 4000 | [13 empty] | 2012-06-08 11:26
Bitterroot River below Rye Creek at USGS gaging station | C05BITRR21 | 2012-09-13 13:16 | C2311-F | 45.9725 | -114.1411 | UNKWN | Water | Field Msr/Obs |  | E 396 | 7.67 | [14 empty] | 2012-09-13 13:16
Bitterroot River below Rye Creek at USGS gaging station | C05BITRR21 | 2012-09-13 13:16 | C2311-W | 45.9725 | -114.1411 | UNKWN | Water | Sample-Routine |  |  |  |  | < 30 | [12 empty] | 2012-09-19 17:10
Bitterroot River below Rye Creek at USGS gaging station | C05BITRR21 | 2012-09-13 13:16 | C2311-W | 45.9725 | -114.1411 | UNKWN | Water | Sample-Routine | [5 empty] | < 3 | < .08 | < 1 | 1 | 70 | < .5 |  |  | < 1 | < .5 | < 10 |  | 2012-09-19 17:38
Bitterroot River below Rye Creek at USGS gaging station | C05BITRR21 | 2012-09-13 13:16 | C2311-W | 45.9725 | -114.1411 | UNKWN | Water | Sample-Routine | [11 empty] | 2000 |  |  |  |  | 10 | 2012-09-19 14:44
Bitterroot River below Rye Creek at USGS gaging station | C05BITRR21 | 2012-09-13 13:16 | C2311-W | 45.9725 | -114.1411 | UNKWN | Water | Sample-Routine | [12 empty] | < .005 |  |  |  |  | 2012-09-24 13:21
Bitterroot River below Rye Creek at USGS gaging station | C05BITRR21 | 2012-09-13 13:16 | C2311-W | 45.9725 | -114.1411 | UNKWN | Water | Sample-Routine | C 31 | [16 empty] | 2012-09-20 10:05
Bitterroot River below Rye Creek at USGS gaging station | C05BITRR21 | 2012-09-13 13:16 | C2311-W | 45.9725 | -114.1411 | UNKWN | Water | Sample-Routine |  |  |  | < 4000 | [13 empty] | 2012-09-18 15:17
Bitterroot River below Rye Creek at USGS gaging station | C05BITRR21 | 2012-08-07 13:15 | C2498-F | 45.9725 | -114.1411 | UNKWN | Water | Field Msr/Obs |  |  | 7.7 | [14 empty] | 2012-08-07 13:15
Bitterroot River below Rye Creek at USGS gaging station | C05BITRR21 | 2012-08-07 13:15 | C2498-W | 45.9725 | -114.1411 | UNKWN | Water | Sample-Routine |  |  |  |  | < 30 | [12 empty] | 2012-08-15 04:40
Bitterroot River below Rye Creek at USGS gaging station | C05BITRR21 | 2012-08-07 13:15 | C2498-W | 45.9725 | -114.1411 | UNKWN | Water | Sample-Routine | [5 empty] | < 3 | < .08 | < 1 | 1 | 50 | < .5 |  |  | < 1 | < .5 | < 10 |  | 2012-08-15 05:03
Bitterroot River below Rye Creek at USGS gaging station | C05BITRR21 | 2012-08-07 13:15 | C2498-W | 45.9725 | -114.1411 | UNKWN | Water | Sample-Routine | [11 empty] | 1000 |  |  |  |  | 8 | 2012-08-14 14:50
Bitterroot River below Rye Creek at USGS gaging station | C05BITRR21 | 2012-08-07 13:15 | C2498-W | 45.9725 | -114.1411 | UNKWN | Water | Sample-Routine | [12 empty] | < .005 |  |  |  |  | 2012-08-15 15:17
Bitterroot River below Rye Creek at USGS gaging station | C05BITRR21 | 2012-08-07 13:15 | C2498-W | 45.9725 | -114.1411 | UNKWN | Water | Sample-Routine | C 26 | [16 empty] | 2012-08-15 14:28
Bitterroot River below Rye Creek at USGS gaging station | C05BITRR21 | 2012-08-07 13:15 | C2498-W | 45.9725 | -114.1411 | UNKWN | Water | Sample-Routine |  |  |  | < 4000 | [13 empty] | 2012-08-10 12:39
Bitterroot River at Woodside Bridge crossing just east of Corvalis | C05BITRR23 | 2012-06-05 15:04 | C1561-F | 46.3128 | -114.1444 | NAD83 | Water | Field Msr/Obs |  |  | 8.1 | [14 empty] | 2012-06-05 15:04
Bitterroot River at Woodside Bridge crossing just east of Corvalis | C05BITRR23 | 2012-06-05 15:04 | C1561-W | 46.3128 | -114.1444 | NAD83 | Water | Sample-Routine |  |  |  |  | 50 | [12 empty] | 2012-06-12 23:00
Bitterroot River at Woodside Bridge crossing just east of Corvalis | C05BITRR23 | 2012-06-05 15:04 | C1561-W | 46.3128 | -114.1444 | NAD83 | Water | Sample-Routine | [5 empty] | < 3 | < .08 | < 1 | 1 | 370 | < .5 |  |  | < 1 | < .5 | < 10 |  | 2012-06-12 23:04
Bitterroot River at Woodside Bridge crossing just east of Corvalis | C05BITRR23 | 2012-06-05 15:04 | C1561-W | 46.3128 | -114.1444 | NAD83 | Water | Sample-Routine | [11 empty] | < 1000 |  |  |  |  | 4 | 2012-06-13 02:29
Bitterroot River at Woodside Bridge crossing just east of Corvalis | C05BITRR23 | 2012-06-05 15:04 | C1561-W | 46.3128 | -114.1444 | NAD83 | Water | Sample-Routine | [12 empty] | < .005 |  |  |  |  | 2012-06-19 14:08
Bitterroot River at Woodside Bridge crossing just east of Corvalis | C05BITRR23 | 2012-06-05 15:04 | C1561-W | 46.3128 | -114.1444 | NAD83 | Water | Sample-Routine | C 14 | [16 empty] | 2012-06-14 08:24
Bitterroot River at Woodside Bridge crossing just east of Corvalis | C05BITRR23 | 2012-06-05 15:04 | C1561-W | 46.3128 | -114.1444 | NAD83 | Water | Sample-Routine |  |  |  | 19000 | [13 empty] | 2012-06-08 15:28
Bitterroot River at Woodside Bridge crossing just east of Corvalis | C05BITRR23 | 2012-08-13 14:42 | C2261-F | 46.3128 | -114.1444 | NAD83 | Water | Field Msr/Obs |  |  | 8.7 | [14 empty] | 2012-08-13 14:42
Bitterroot River at Woodside Bridge crossing just east of Corvalis | C05BITRR23 | 2012-08-13 14:42 | C2261-W | 46.3128 | -114.1444 | NAD83 | Water | Sample-Routine |  |  |  |  | < 30 | [12 empty] | 2012-08-17 14:47
Bitterroot River at Woodside Bridge crossing just east of Corvalis | C05BITRR23 | 2012-08-13 14:42 | C2261-W | 46.3128 | -114.1444 | NAD83 | Water | Sample-Routine | [5 empty] | < 3 | < .08 | < 1 | 1 | 80 | < .5 |  |  | < 1 | < .5 | < 10 |  | 2012-08-21 16:43
Bitterroot River at Woodside Bridge crossing just east of Corvalis | C05BITRR23 | 2012-08-13 14:42 | C2261-W | 46.3128 | -114.1444 | NAD83 | Water | Sample-Routine | [11 empty] | 2000 |  |  |  |  | 10 | 2012-08-21 12:30
Bitterroot River at Woodside Bridge crossing just east of Corvalis | C05BITRR23 | 2012-08-13 14:42 | C2261-W | 46.3128 | -114.1444 | NAD83 | Water | Sample-Routine | [12 empty] | < .005 |  |  |  |  | 2012-08-24 12:41
Bitterroot River at Woodside Bridge crossing just east of Corvalis | C05BITRR23 | 2012-08-13 14:42 | C2261-W | 46.3128 | -114.1444 | NAD83 | Water | Sample-Routine | C 34 | [16 empty] | 2012-08-22 11:07
Bitterroot River at Woodside Bridge crossing just east of Corvalis | C05BITRR23 | 2012-08-13 14:42 | C2261-W | 46.3128 | -114.1444 | NAD83 | Water | Sample-Routine |  |  |  | < 4000 | [13 empty] | 2012-08-17 11:12
Bitterroot River at Bell Crossing | C05BITRR24 | 2012-06-05 16:47 | C1563-F | 46.4436 | -114.1263 | NAD83 | Water | Field Msr/Obs |  |  | 7.9 | [14 empty] | 2012-06-05 16:47
Bitterroot River at Bell Crossing | C05BITRR24 | 2012-06-05 16:47 | C1563-W | 46.4436 | -114.1263 | NAD83 | Water | Sample-Routine |  |  |  |  | 310 | [12 empty] | 2012-06-12 23:18
Bitterroot River at Bell Crossing | C05BITRR24 | 2012-06-05 16:47 | C1563-W | 46.4436 | -114.1263 | NAD83 | Water | Sample-Routine | [5 empty] | < 3 | < .08 | < 1 | < 1 | < 50 | < .5 |  |  | < 1 | < .5 | < 10 |  | 2012-06-12 23:42
Bitterroot River at Bell Crossing | C05BITRR24 | 2012-06-05 16:47 | C1563-W | 46.4436 | -114.1263 | NAD83 | Water | Sample-Routine | [11 empty] | < 1000 |  |  |  |  | 4 | 2012-06-13 02:37
Bitterroot River at Bell Crossing | C05BITRR24 | 2012-06-05 16:47 | C1563-W | 46.4436 | -114.1263 | NAD83 | Water | Sample-Routine | [12 empty] | < .005 |  |  |  |  | 2012-06-19 14:11
Bitterroot River at Bell Crossing | C05BITRR24 | 2012-06-05 16:47 | C1563-W | 46.4436 | -114.1263 | NAD83 | Water | Sample-Routine | C 14 | [16 empty] | 2012-06-14 08:24
Bitterroot River at Bell Crossing | C05BITRR24 | 2012-06-05 16:47 | C1563-W | 46.4436 | -114.1263 | NAD83 | Water | Sample-Routine |  |  |  | 26000 | [13 empty] | 2012-06-08 15:28
Bitterroot River at Bell Crossing | C05BITRR24 | 2012-08-13 12:20 | C2260-F | 46.4436 | -114.1263 | NAD83 | Water | Field Msr/Obs |  |  | 7.8 | [14 empty] | 2012-08-13 12:20
Bitterroot River at Bell Crossing | C05BITRR24 | 2012-08-13 12:20 | C2260-W | 46.4436 | -114.1263 | NAD83 | Water | Sample-Routine |  |  |  |  | < 30 | [12 empty] | 2012-08-17 14:32
Bitterroot River at Bell Crossing | C05BITRR24 | 2012-08-13 12:20 | C2260-W | 46.4436 | -114.1263 | NAD83 | Water | Sample-Routine | [5 empty] | < 3 | < .08 | < 1 | 1 | < 50 | < .5 |  |  | < 1 | < .5 | < 10 |  | 2012-08-21 16:39
Bitterroot River at Bell Crossing | C05BITRR24 | 2012-08-13 12:20 | C2260-W | 46.4436 | -114.1263 | NAD83 | Water | Sample-Routine | [11 empty] | 3000 |  |  |  |  | 12 | 2012-08-21 12:26
Bitterroot River at Bell Crossing | C05BITRR24 | 2012-08-13 12:20 | C2260-W | 46.4436 | -114.1263 | NAD83 | Water | Sample-Routine | [12 empty] | < .005 |  |  |  |  | 2012-08-24 12:34
Bitterroot River at Bell Crossing | C05BITRR24 | 2012-08-13 12:20 | C2260-W | 46.4436 | -114.1263 | NAD83 | Water | Sample-Routine | C 41 | [16 empty] | 2012-08-22 11:07
Bitterroot River at Bell Crossing | C05BITRR24 | 2012-08-13 12:20 | C2260-W | 46.4436 | -114.1263 | NAD83 | Water | Sample-Routine |  |  |  | < 4000 | [13 empty] | 2012-08-17 11:11
Bitterroot River at Bell Crossing | C05BITRR24 | 2012-09-14 12:06 | C2322-F | 46.4436 | -114.1263 | NAD83 | Water | Field Msr/Obs |  | E 270 | 7.84 | [14 empty] | 2012-09-14 12:06
Bitterroot River at Bell Crossing | C05BITRR24 | 2012-09-14 12:06 | C2322-W | 46.4436 | -114.1263 | NAD83 | Water | Sample-Routine |  |  |  |  | < 30 | [12 empty] | 2012-09-19 19:35
Bitterroot River at Bell Crossing | C05BITRR24 | 2012-09-14 12:06 | C2322-W | 46.4436 | -114.1263 | NAD83 | Water | Sample-Routine | [5 empty] | < 3 | < .08 | < 1 | 1 | < 50 | < .5 |  |  | < 1 | < .5 | < 10 |  | 2012-09-19 19:39
Bitterroot River at Bell Crossing | C05BITRR24 | 2012-09-14 12:06 | C2322-W | 46.4436 | -114.1263 | NAD83 | Water | Sample-Routine | [11 empty] | 3000 |  |  |  |  | 14 | 2012-09-19 15:21
Bitterroot River at Bell Crossing | C05BITRR24 | 2012-09-14 12:06 | C2322-W | 46.4436 | -114.1263 | NAD83 | Water | Sample-Routine | [12 empty] | < .005 |  |  |  |  | 2012-09-24 13:36
Bitterroot River at Bell Crossing | C05BITRR24 | 2012-09-14 12:06 | C2322-W | 46.4436 | -114.1263 | NAD83 | Water | Sample-Routine | C 48 | [16 empty] | 2012-09-20 10:05
Bitterroot River at Bell Crossing | C05BITRR24 | 2012-09-14 12:06 | C2322-W | 46.4436 | -114.1263 | NAD83 | Water | Sample-Routine |  |  |  | < 4000 | [13 empty] | 2012-09-18 15:21
Bitterroot River at Bell Crossing | C05BITRR24 | 2012-09-14 12:06 | C2323-W | 46.4436 | -114.1263 | NAD83 | Water | Quality Control Sample-Field Replicate |  |  |  |  | < 30 | [12 empty] | 2012-09-19 19:44
Bitterroot River at Bell Crossing | C05BITRR24 | 2012-09-14 12:06 | C2323-W | 46.4436 | -114.1263 | NAD83 | Water | Quality Control Sample-Field Replicate | [5 empty] | < 3 | < .08 | < 1 | < 1 | 50 | < .5 |  |  | < 1 | < .5 | < 10 |  | 2012-09-19 19:49
Bitterroot River at Bell Crossing | C05BITRR24 | 2012-09-14 12:06 | C2323-W | 46.4436 | -114.1263 | NAD83 | Water | Quality Control Sample-Field Replicate | [11 empty] | 3000 |  |  |  |  | 14 | 2012-09-19 15:25
Bitterroot River at Bell Crossing | C05BITRR24 | 2012-09-14 12:06 | C2323-W | 46.4436 | -114.1263 | NAD83 | Water | Quality Control Sample-Field Replicate | [12 empty] | < .005 |  |  |  |  | 2012-09-24 13:43
Bitterroot River at Bell Crossing | C05BITRR24 | 2012-09-14 12:06 | C2323-W | 46.4436 | -114.1263 | NAD83 | Water | Quality Control Sample-Field Replicate | C 46 | [16 empty] | 2012-09-20 10:05
Bitterroot River at Bell Crossing | C05BITRR24 | 2012-09-14 12:06 | C2323-W | 46.4436 | -114.1263 | NAD83 | Water | Quality Control Sample-Field Replicate |  |  |  | < 4000 | [13 empty] | 2012-09-18 15:21
Bitterroot River upstream of Maclay Bridge | C05BITRR25 | 2012-09-21 08:48 | C2346-F | 46.8375 | -114.1039 | NAD83 | Water | Field Msr/Obs |  | E 623 | 8.57 | [14 empty] | 2012-09-21 08:48
Bitterroot River upstream of Maclay Bridge | C05BITRR25 | 2012-09-21 08:48 | C2346-W | 46.8375 | -114.1039 | NAD83 | Water | Sample-Routine |  |  |  |  | < 30 | [12 empty] | 2012-10-03 21:24
Bitterroot River upstream of Maclay Bridge | C05BITRR25 | 2012-09-21 08:48 | C2346-W | 46.8375 | -114.1039 | NAD83 | Water | Sample-Routine | [5 empty] | < 3 | < .08 | < 1 | < 1 | < 50 | < .5 |  |  | < 1 | < .5 | < 10 |  | 2012-10-03 21:28
Bitterroot River upstream of Maclay Bridge | C05BITRR25 | 2012-09-21 08:48 | C2346-W | 46.8375 | -114.1039 | NAD83 | Water | Sample-Routine | [11 empty] | 6000 |  |  |  |  | 26 | 2012-10-01 20:54
Bitterroot River upstream of Maclay Bridge | C05BITRR25 | 2012-09-21 08:48 | C2346-W | 46.8375 | -114.1039 | NAD83 | Water | Sample-Routine | [12 empty] | < .005 |  |  |  |  | 2012-09-28 13:25
Bitterroot River upstream of Maclay Bridge | C05BITRR25 | 2012-09-21 08:48 | C2346-W | 46.8375 | -114.1039 | NAD83 | Water | Sample-Routine | C 88 | [16 empty] | 2012-10-04 16:45
Bitterroot River upstream of Maclay Bridge | C05BITRR25 | 2012-09-21 08:48 | C2346-W | 46.8375 | -114.1039 | NAD83 | Water | Sample-Routine |  |  |  | < 4000 | [13 empty] | 2012-09-26 09:10
Bitterroot River upstream of Maclay Bridge | C05BITRR25 | 2012-09-21 08:48 | C2347-W | 46.8375 | -114.1039 | NAD83 | Water | Quality Control Sample-Field Blank |  |  |  |  | < 30 | [12 empty] | 2012-10-03 21:33
Bitterroot River upstream of Maclay Bridge | C05BITRR25 | 2012-09-21 08:48 | C2347-W | 46.8375 | -114.1039 | NAD83 | Water | Quality Control Sample-Field Blank | [5 empty] | < 3 | < .08 | < 1 |  | < 50 | < .5 |  |  | < 1 | < .5 | < 10 |  | 2012-10-03 21:56
Bitterroot River upstream of Maclay Bridge | C05BITRR25 | 2012-09-21 08:48 | C2347-W | 46.8375 | -114.1039 | NAD83 | Water | Quality Control Sample-Field Blank | [11 empty] | < 1000 |  |  |  |  | < 1 | 2012-10-01 21:05
Bitterroot River upstream of Maclay Bridge | C05BITRR25 | 2012-09-21 08:48 | C2347-W | 46.8375 | -114.1039 | NAD83 | Water | Quality Control Sample-Field Blank | [12 empty] | < .005 |  |  |  |  | 2012-09-28 13:27
Bitterroot River upstream of Maclay Bridge | C05BITRR25 | 2012-09-21 08:48 | C2347-W | 46.8375 | -114.1039 | NAD83 | Water | Quality Control Sample-Field Blank | [8 empty] | 1 | [8 empty] | 2012-10-04 11:20
Bitterroot River upstream of Maclay Bridge | C05BITRR25 | 2012-09-21 08:48 | C2347-W | 46.8375 | -114.1039 | NAD83 | Water | Quality Control Sample-Field Blank | C < 1 | [16 empty] | 2012-10-05 16:59
Bitterroot River upstream of Maclay Bridge | C05BITRR25 | 2012-09-21 08:48 | C2347-W | 46.8375 | -114.1039 | NAD83 | Water | Quality Control Sample-Field Blank |  |  |  | < 4000 | [13 empty] | 2012-09-26 09:11
Bitterroot River at Poker Joe Fishing Access | C05BITRR31 | 2012-06-06 12:28 | C1567-F | 46.5803 | -114.0775 | NAD83 | Water | Field Msr/Obs |  |  | 8 | [14 empty] | 2012-06-06 12:28
Bitterroot River at Poker Joe Fishing Access | C05BITRR31 | 2012-06-06 12:28 | C1567-W | 46.5803 | -114.0775 | NAD83 | Water | Sample-Routine |  |  |  | 20000 | [13 empty] | 2012-06-08 15:29
Bitterroot River at Poker Joe Fishing Access | C05BITRR31 | 2012-06-06 12:28 | C1567-W | 46.5803 | -114.0775 | NAD83 | Water | Sample-Routine |  |  |  |  | 60 | [12 empty] | 2012-06-13 01:07
Bitterroot River at Poker Joe Fishing Access | C05BITRR31 | 2012-06-06 12:28 | C1567-W | 46.5803 | -114.0775 | NAD83 | Water | Sample-Routine | [5 empty] | < 3 | < .08 | < 1 | 1 | 450 | < .5 |  |  | < 1 | < .5 | < 10 |  | 2012-06-13 01:12
Bitterroot River at Poker Joe Fishing Access | C05BITRR31 | 2012-06-06 12:28 | C1567-W | 46.5803 | -114.0775 | NAD83 | Water | Sample-Routine | [11 empty] | 1000 |  |  |  |  | 5 | 2012-06-13 03:19
Bitterroot River at Poker Joe Fishing Access | C05BITRR31 | 2012-06-06 12:28 | C1567-W | 46.5803 | -114.0775 | NAD83 | Water | Sample-Routine | [12 empty] | < .005 |  |  |  |  | 2012-06-19 14:16
Bitterroot River at Poker Joe Fishing Access | C05BITRR31 | 2012-06-06 12:28 | C1567-W | 46.5803 | -114.0775 | NAD83 | Water | Sample-Routine | C 17 | [16 empty] | 2012-06-14 08:24
Bitterroot River at Poker Joe Fishing Access | C05BITRR31 | 2012-08-08 11:00 | C2251-W | 46.5803 | -114.0775 | NAD83 | Water | Sample-Routine |  |  |  |  | < 30 | [12 empty] | 2012-08-15 02:07
Bitterroot River at Poker Joe Fishing Access | C05BITRR31 | 2012-08-08 11:00 | C2251-W | 46.5803 | -114.0775 | NAD83 | Water | Sample-Routine | [5 empty] | < 3 | < .08 | < 1 | < 1 | 70 | < .5 |  |  | < 1 | < .5 | < 10 |  | 2012-08-15 02:34
Bitterroot River at Poker Joe Fishing Access | C05BITRR31 | 2012-08-08 11:00 | C2251-W | 46.5803 | -114.0775 | NAD83 | Water | Sample-Routine | [11 empty] | 4000 |  |  |  |  | 18 | 2012-08-14 14:05
Bitterroot River at Poker Joe Fishing Access | C05BITRR31 | 2012-08-08 11:00 | C2251-W | 46.5803 | -114.0775 | NAD83 | Water | Sample-Routine | [12 empty] | < .005 |  |  |  |  | 2012-08-15 14:29
Bitterroot River at Poker Joe Fishing Access | C05BITRR31 | 2012-08-08 11:00 | C2251-W | 46.5803 | -114.0775 | NAD83 | Water | Sample-Routine | C 61 | [16 empty] | 2012-08-15 14:28
Bitterroot River at Poker Joe Fishing Access | C05BITRR31 | 2012-08-08 11:00 | C2251-W | 46.5803 | -114.0775 | NAD83 | Water | Sample-Routine |  |  |  | < 4000 | [13 empty] | 2012-08-10 12:28
Bitterroot River at Poker Joe Fishing Access | C05BITRR31 | 2012-08-08 11:00 | C2252-W | 46.5803 | -114.0775 | NAD83 | Water | Quality Control Sample-Field Replicate | [12 empty] | < .005 |  |  |  |  | 2012-08-15 14:47
Bitterroot River at Poker Joe Fishing Access | C05BITRR31 | 2012-09-14 08:26 | C2317-F | 46.5803 | -114.0775 | NAD83 | Water | Field Msr/Obs |  |  | 8.03 | [14 empty] | 2012-09-14 08:26
Bitterroot River at Poker Joe Fishing Access | C05BITRR31 | 2012-09-14 08:26 | C2317-W | 46.5803 | -114.0775 | NAD83 | Water | Sample-Routine |  |  |  |  | < 30 | [12 empty] | 2012-09-19 18:43
Bitterroot River at Poker Joe Fishing Access | C05BITRR31 | 2012-09-14 08:26 | C2317-W | 46.5803 | -114.0775 | NAD83 | Water | Sample-Routine | [5 empty] | < 3 | < .08 | < 1 | 1 | 50 | < .5 |  |  | < 1 | < .5 | < 10 |  | 2012-09-19 18:48
Bitterroot River at Poker Joe Fishing Access | C05BITRR31 | 2012-09-14 08:26 | C2317-W | 46.5803 | -114.0775 | NAD83 | Water | Sample-Routine | [11 empty] | 4000 |  |  |  |  | 21 | 2012-09-19 15:06
Bitterroot River at Poker Joe Fishing Access | C05BITRR31 | 2012-09-14 08:26 | C2317-W | 46.5803 | -114.0775 | NAD83 | Water | Sample-Routine | [12 empty] | < .005 |  |  |  |  | 2012-09-24 13:33
Bitterroot River at Poker Joe Fishing Access | C05BITRR31 | 2012-09-14 08:26 | C2317-W | 46.5803 | -114.0775 | NAD83 | Water | Sample-Routine | C 70 | [16 empty] | 2012-09-20 10:05
Bitterroot River at Poker Joe Fishing Access | C05BITRR31 | 2012-09-14 08:26 | C2317-W | 46.5803 | -114.0775 | NAD83 | Water | Sample-Routine |  |  |  | < 4000 | [13 empty] | 2012-09-18 15:19
Bitterroot River at Veteran's Bridge in Hamilton | C05BITRR33 | 2012-09-14 13:51 | C2324-F | 46.2783 | -114.1613 | NAD83 | Water | Field Msr/Obs |  |  | 9.44 | [14 empty] | 2012-09-14 13:51
Bitterroot River at Veteran's Bridge in Hamilton | C05BITRR33 | 2012-09-14 13:51 | C2324-W | 46.2783 | -114.1613 | NAD83 | Water | Sample-Routine |  |  |  |  | < 30 | [12 empty] | 2012-09-19 19:53
Bitterroot River at Veteran's Bridge in Hamilton | C05BITRR33 | 2012-09-14 13:51 | C2324-W | 46.2783 | -114.1613 | NAD83 | Water | Sample-Routine | [5 empty] | < 3 | < .08 | < 1 | 1 | 100 | < .5 |  |  | < 1 | < .5 | < 10 |  | 2012-09-19 19:58
Bitterroot River at Veteran's Bridge in Hamilton | C05BITRR33 | 2012-09-14 13:51 | C2324-W | 46.2783 | -114.1613 | NAD83 | Water | Sample-Routine | [11 empty] | 2000 |  |  |  |  | 12 | 2012-09-19 15:29
Bitterroot River at Veteran's Bridge in Hamilton | C05BITRR33 | 2012-09-14 13:51 | C2324-W | 46.2783 | -114.1613 | NAD83 | Water | Sample-Routine | [12 empty] | < .005 |  |  |  |  | 2012-09-24 13:45
Bitterroot River at Veteran's Bridge in Hamilton | C05BITRR33 | 2012-09-14 13:51 | C2324-W | 46.2783 | -114.1613 | NAD83 | Water | Sample-Routine | C 38 | [16 empty] | 2012-09-20 10:05
Bitterroot River at Veteran's Bridge in Hamilton | C05BITRR33 | 2012-09-14 13:51 | C2324-W | 46.2783 | -114.1613 | NAD83 | Water | Sample-Routine |  |  |  | < 4000 | [13 empty] | 2012-09-18 15:22
Bitterroot R near Missoula abv bridge on N Ave-akaC04BITTR01 | C05BITTR01 | 2012-06-06 14:06 | C1568-F | 46.8533 | -114.0989 | NAD27 | Water | Field Msr/Obs |  |  | 7.9 | [14 empty] | 2012-06-06 14:06
Bitterroot R near Missoula abv bridge on N Ave-akaC04BITTR01 | C05BITTR01 | 2012-06-06 14:06 | C1568-W | 46.8533 | -114.0989 | NAD27 | Water | Sample-Routine |  |  |  |  | 40 | [12 empty] | 2012-06-13 01:16
Bitterroot R near Missoula abv bridge on N Ave-akaC04BITTR01 | C05BITTR01 | 2012-06-06 14:06 | C1568-W | 46.8533 | -114.0989 | NAD27 | Water | Sample-Routine | [5 empty] | < 3 | < .08 | < 1 | 1 | 520 | 0.5 |  |  | < 1 | < .5 | < 10 |  | 2012-06-13 01:35
Bitterroot R near Missoula abv bridge on N Ave-akaC04BITTR01 | C05BITTR01 | 2012-06-06 14:06 | C1568-W | 46.8533 | -114.0989 | NAD27 | Water | Sample-Routine | [11 empty] | 1000 |  |  |  |  | 6 | 2012-06-13 03:22
Bitterroot R near Missoula abv bridge on N Ave-akaC04BITTR01 | C05BITTR01 | 2012-06-06 14:06 | C1568-W | 46.8533 | -114.0989 | NAD27 | Water | Sample-Routine | [12 empty] | < .005 |  |  |  |  | 2012-06-19 14:23
Bitterroot R near Missoula abv bridge on N Ave-akaC04BITTR01 | C05BITTR01 | 2012-06-06 14:06 | C1568-W | 46.8533 | -114.0989 | NAD27 | Water | Sample-Routine | C 20 | [16 empty] | 2012-06-14 08:24
Bitterroot R near Missoula abv bridge on N Ave-akaC04BITTR01 | C05BITTR01 | 2012-06-06 14:06 | C1568-W | 46.8533 | -114.0989 | NAD27 | Water | Sample-Routine |  |  |  | 25000 | [13 empty] | 2012-06-08 15:30
Bitterroot R near Missoula abv bridge on N Ave-akaC04BITTR01 | C05BITTR01 | 2012-06-06 14:01 | C1569-W | 46.8533 | -114.0989 | NAD27 | Water | Quality Control Sample-Field Replicate | [12 empty] | < .005 |  |  |  |  | 2012-06-19 14:30
Bitterroot R near Missoula abv bridge on N Ave-akaC04BITTR01 | C05BITTR01 | 2012-06-06 14:01 | C1569-W | 46.8533 | -114.0989 | NAD27 | Water | Quality Control Sample-Field Replicate | C 20 | [16 empty] | 2012-06-14 08:24
Bitterroot R near Missoula abv bridge on N Ave-akaC04BITTR01 | C05BITTR01 | 2012-06-06 14:01 | C1569-W | 46.8533 | -114.0989 | NAD27 | Water | Quality Control Sample-Field Replicate |  |  |  | 26000 | [13 empty] | 2012-06-08 15:30
Bitterroot R near Missoula abv bridge on N Ave-akaC04BITTR01 | C05BITTR01 | 2012-06-06 14:01 | C1569-W | 46.8533 | -114.0989 | NAD27 | Water | Quality Control Sample-Field Replicate |  |  |  |  | 50 | [12 empty] | 2012-06-13 01:40
Bitterroot R near Missoula abv bridge on N Ave-akaC04BITTR01 | C05BITTR01 | 2012-06-06 14:01 | C1569-W | 46.8533 | -114.0989 | NAD27 | Water | Quality Control Sample-Field Replicate | [5 empty] | < 3 | < .08 | < 1 | 1 | 520 | 0.5 |  |  | < 1 | < .5 | < 10 |  | 2012-06-13 01:45
Bitterroot R near Missoula abv bridge on N Ave-akaC04BITTR01 | C05BITTR01 | 2012-06-06 14:01 | C1569-W | 46.8533 | -114.0989 | NAD27 | Water | Quality Control Sample-Field Replicate | [11 empty] | 1000 |  |  |  |  | 6 | 2012-06-13 03:26
Bitterroot R near Missoula abv bridge on N Ave-akaC04BITTR01 | C05BITTR01 | 2012-08-24 11:48 | C2290-F | 46.8533 | -114.0989 | NAD27 | Water | Field Msr/Obs |  |  | 8.63 | [14 empty] | 2012-08-24 11:48
Bitterroot R near Missoula abv bridge on N Ave-akaC04BITTR01 | C05BITTR01 | 2012-08-24 11:48 | C2290-W | 46.8533 | -114.0989 | NAD27 | Water | Sample-Routine |  |  |  |  | < 30 | [12 empty] | 2012-08-27 17:58
Bitterroot R near Missoula abv bridge on N Ave-akaC04BITTR01 | C05BITTR01 | 2012-08-24 11:48 | C2290-W | 46.8533 | -114.0989 | NAD27 | Water | Sample-Routine | [5 empty] | < 3 | < .08 | < 1 | 1 | 50 | < .5 |  |  | < 1 | < .5 | < 10 |  | 2012-08-29 22:03
Bitterroot R near Missoula abv bridge on N Ave-akaC04BITTR01 | C05BITTR01 | 2012-08-24 11:48 | C2290-W | 46.8533 | -114.0989 | NAD27 | Water | Sample-Routine | [11 empty] | 5000 |  |  |  |  | 22 | 2012-08-29 15:50
Bitterroot R near Missoula abv bridge on N Ave-akaC04BITTR01 | C05BITTR01 | 2012-08-24 11:48 | C2290-W | 46.8533 | -114.0989 | NAD27 | Water | Sample-Routine | [12 empty] | < .005 |  |  |  |  | 2012-09-04 15:49
Bitterroot R near Missoula abv bridge on N Ave-akaC04BITTR01 | C05BITTR01 | 2012-08-24 11:48 | C2290-W | 46.8533 | -114.0989 | NAD27 | Water | Sample-Routine | C 76 | [16 empty] | 2012-08-31 08:13
Bitterroot R near Missoula abv bridge on N Ave-akaC04BITTR01 | C05BITTR01 | 2012-08-24 11:48 | C2290-W | 46.8533 | -114.0989 | NAD27 | Water | Sample-Routine |  |  |  | < 4000 | [13 empty] | 2012-08-28 09:37
Bitterroot R near Missoula abv bridge on N Ave-akaC04BITTR01 | C05BITTR01 | 2012-08-24 11:48 | C2291-W | 46.8533 | -114.0989 | NAD27 | Water | Quality Control Sample-Field Replicate |  |  |  |  | < 30 | [12 empty] | 2012-08-27 18:02
Bitterroot R near Missoula abv bridge on N Ave-akaC04BITTR01 | C05BITTR01 | 2012-08-24 11:48 | C2291-W | 46.8533 | -114.0989 | NAD27 | Water | Quality Control Sample-Field Replicate | [5 empty] | < 3 | < .08 | < 1 | 2 | 60 | < .5 |  |  | < 1 | < .5 | < 10 |  | 2012-08-29 22:08
Bitterroot R near Missoula abv bridge on N Ave-akaC04BITTR01 | C05BITTR01 | 2012-08-24 11:48 | C2291-W | 46.8533 | -114.0989 | NAD27 | Water | Quality Control Sample-Field Replicate | [11 empty] | 5000 |  |  |  |  | 22 | 2012-08-29 15:54
Bitterroot R near Missoula abv bridge on N Ave-akaC04BITTR01 | C05BITTR01 | 2012-08-24 11:48 | C2291-W | 46.8533 | -114.0989 | NAD27 | Water | Quality Control Sample-Field Replicate | C 77 | [16 empty] | 2012-08-31 08:13
Bitterroot R near Missoula abv bridge on N Ave-akaC04BITTR01 | C05BITTR01 | 2012-08-24 11:48 | C2291-W | 46.8533 | -114.0989 | NAD27 | Water | Quality Control Sample-Field Replicate |  |  |  | < 4000 | [13 empty] | 2012-08-28 09:37
Bitterroot R near Missoula abv bridge on N Ave-akaC04BITTR01 | C05BITTR01 | 2012-08-24 11:48 | C2292-W | 46.8533 | -114.0989 | NAD27 | Water | Quality Control Sample-Field Blank |  |  |  |  | < 30 | [12 empty] | 2012-08-27 18:06
Bitterroot R near Missoula abv bridge on N Ave-akaC04BITTR01 | C05BITTR01 | 2012-08-24 11:48 | C2292-W | 46.8533 | -114.0989 | NAD27 | Water | Quality Control Sample-Field Blank | [5 empty] | < 3 | < .08 | < 1 | < 1 | < 50 | < .5 |  |  | < 1 | < .5 | < 10 |  | 2012-08-29 22:32
Bitterroot R near Missoula abv bridge on N Ave-akaC04BITTR01 | C05BITTR01 | 2012-08-24 11:48 | C2292-W | 46.8533 | -114.0989 | NAD27 | Water | Quality Control Sample-Field Blank | [11 empty] | < 1000 |  |  |  |  | < 1 | 2012-08-29 15:58
Bitterroot R near Missoula abv bridge on N Ave-akaC04BITTR01 | C05BITTR01 | 2012-08-24 11:48 | C2292-W | 46.8533 | -114.0989 | NAD27 | Water | Quality Control Sample-Field Blank | [12 empty] | < .005 |  |  |  |  | 2012-09-04 15:51
Bitterroot R near Missoula abv bridge on N Ave-akaC04BITTR01 | C05BITTR01 | 2012-08-24 11:48 | C2292-W | 46.8533 | -114.0989 | NAD27 | Water | Quality Control Sample-Field Blank | C < 1 | [16 empty] | 2012-08-31 08:13
Bitterroot R near Missoula abv bridge on N Ave-akaC04BITTR01 | C05BITTR01 | 2012-08-24 11:48 | C2292-W | 46.8533 | -114.0989 | NAD27 | Water | Quality Control Sample-Field Blank |  |  |  | < 4000 | [13 empty] | 2012-08-28 09:37
Bitterroot River West Fork downstream Trapper Creek | C05BITWR01 | 2012-06-04 12:45 | C1550-F | 45.9057 | -114.1742 | NAD83 | Water | Field Msr/Obs |  | E 2826.3 | 8.8 | [14 empty] | 2012-06-04 12:45
Bitterroot River West Fork downstream Trapper Creek | C05BITWR01 | 2012-06-04 12:45 | C1550-W | 45.9057 | -114.1742 | NAD83 | Water | Sample-Routine |  |  |  |  | 50 | [12 empty] | 2012-06-12 19:42
Bitterroot River West Fork downstream Trapper Creek | C05BITWR01 | 2012-06-04 12:45 | C1550-W | 45.9057 | -114.1742 | NAD83 | Water | Sample-Routine | [9 empty] | 90 | < .5 |  |  |  | < .5 |  |  | 2012-06-12 20:15
Bitterroot River West Fork downstream Trapper Creek | C05BITWR01 | 2012-06-04 12:45 | C1550-W | 45.9057 | -114.1742 | NAD83 | Water | Sample-Routine |  |  |  | < 4000 | [13 empty] | 2012-06-08 11:25
Bitterroot River West Fork downstream Trapper Creek | C05BITWR01 | 2012-06-04 12:45 | C1550-W | 45.9057 | -114.1742 | NAD83 | Water | Sample-Routine | [5 empty] | < 3 | < .08 | < 1 | 1 |  |  |  |  | < 1 |  | < 10 |  | 2012-06-12 20:15
Bitterroot River West Fork downstream Trapper Creek | C05BITWR01 | 2012-06-04 12:45 | C1550-W | 45.9057 | -114.1742 | NAD83 | Water | Sample-Routine | [11 empty] | < 1000 |  |  |  |  | 4 | 2012-06-13 01:29
Bitterroot River West Fork downstream Trapper Creek | C05BITWR01 | 2012-06-04 12:45 | C1550-W | 45.9057 | -114.1742 | NAD83 | Water | Sample-Routine | [12 empty] | < .005 |  |  |  |  | 2012-06-19 13:42
Bitterroot River West Fork downstream Trapper Creek | C05BITWR01 | 2012-06-04 12:45 | C1550-W | 45.9057 | -114.1742 | NAD83 | Water | Sample-Routine | C 11 | [16 empty] | 2012-06-14 08:24
Bitterroot River West Fork downstream Trapper Creek | C05BITWR01 | 2012-09-13 14:16 | C2312-F | 45.9057 | -114.1742 | NAD83 | Water | Field Msr/Obs |  | E 255 | 8.57 | [14 empty] | 2012-09-13 14:16
Bitterroot River West Fork downstream Trapper Creek | C05BITWR01 | 2012-09-13 14:16 | C2312-W | 45.9057 | -114.1742 | NAD83 | Water | Sample-Routine |  |  |  |  | < 30 | [12 empty] | 2012-09-19 18:24
Bitterroot River West Fork downstream Trapper Creek | C05BITWR01 | 2012-09-13 14:16 | C2312-W | 45.9057 | -114.1742 | NAD83 | Water | Sample-Routine | [5 empty] | < 3 | < .08 | < 1 | 1 | 80 | < .5 |  |  | < 1 | < .5 | < 10 |  | 2012-09-19 18:29
Bitterroot River West Fork downstream Trapper Creek | C05BITWR01 | 2012-09-13 14:16 | C2312-W | 45.9057 | -114.1742 | NAD83 | Water | Sample-Routine | [11 empty] | 1000 |  |  |  |  | 8 | 2012-09-19 14:59
Bitterroot River West Fork downstream Trapper Creek | C05BITWR01 | 2012-09-13 14:16 | C2312-W | 45.9057 | -114.1742 | NAD83 | Water | Sample-Routine | [12 empty] | < .005 |  |  |  |  | 2012-09-24 13:28
Bitterroot River West Fork downstream Trapper Creek | C05BITWR01 | 2012-09-13 14:16 | C2312-W | 45.9057 | -114.1742 | NAD83 | Water | Sample-Routine | C 25 | [16 empty] | 2012-09-20 10:05
Bitterroot River West Fork downstream Trapper Creek | C05BITWR01 | 2012-09-13 14:16 | C2312-W | 45.9057 | -114.1742 | NAD83 | Water | Sample-Routine |  |  |  | < 4000 | [13 empty] | 2012-09-18 15:17
Bitterroot River West Fork downstream Trapper Creek | C05BITWR01 | 2012-08-06 13:38 | C2491-F | 45.9057 | -114.1742 | NAD83 | Water | Field Msr/Obs |  |  | 7.68 | [14 empty] | 2012-08-06 13:38
Bitterroot River West Fork downstream Trapper Creek | C05BITWR01 | 2012-08-06 13:38 | C2491-W | 45.9057 | -114.1742 | NAD83 | Water | Sample-Routine |  |  |  |  | < 30 | [12 empty] | 2012-08-15 03:23
Bitterroot River West Fork downstream Trapper Creek | C05BITWR01 | 2012-08-06 13:38 | C2491-W | 45.9057 | -114.1742 | NAD83 | Water | Sample-Routine | [5 empty] | < 3 | < .08 | < 1 | < 1 | < 50 | < .5 |  |  | < 1 | < .5 | < 10 |  | 2012-08-15 03:41
Bitterroot River West Fork downstream Trapper Creek | C05BITWR01 | 2012-08-06 13:38 | C2491-W | 45.9057 | -114.1742 | NAD83 | Water | Sample-Routine | [11 empty] | < 1000 |  |  |  |  | 5 | 2012-08-14 14:24
Bitterroot River West Fork downstream Trapper Creek | C05BITWR01 | 2012-08-06 13:38 | C2491-W | 45.9057 | -114.1742 | NAD83 | Water | Sample-Routine | [12 empty] | < .005 |  |  |  |  | 2012-08-15 14:52
Bitterroot River West Fork downstream Trapper Creek | C05BITWR01 | 2012-08-06 13:38 | C2491-W | 45.9057 | -114.1742 | NAD83 | Water | Sample-Routine | C 16 | [16 empty] | 2012-08-15 14:28
Bitterroot River West Fork downstream Trapper Creek | C05BITWR01 | 2012-08-06 13:38 | C2491-W | 45.9057 | -114.1742 | NAD83 | Water | Sample-Routine |  |  |  | < 4000 | [13 empty] | 2012-08-10 12:30
Burnt Fork Creek North at Metcalf Wild Refuge | C05BRFNC01 | 2012-06-06 09:00 | C1564-F | 46.5406 | -114.0932 | NAD83 | Water | Field Msr/Obs |  | 97.69 | 8.1 | [14 empty] | 2012-06-06 09:00
Burnt Fork Creek North at Metcalf Wild Refuge | C05BRFNC01 | 2012-06-06 09:00 | C1564-W | 46.5406 | -114.0932 | NAD83 | Water | Sample-Routine | [13 empty] | < 1 |  | < 10 |  | 2012-06-12 23:52
Burnt Fork Creek North at Metcalf Wild Refuge | C05BRFNC01 | 2012-06-06 09:00 | C1564-W | 46.5406 | -114.0932 | NAD83 | Water | Sample-Routine | [11 empty] | 4000 |  |  |  |  | 19 | 2012-06-13 02:41
Burnt Fork Creek North at Metcalf Wild Refuge | C05BRFNC01 | 2012-06-06 09:00 | C1564-W | 46.5406 | -114.0932 | NAD83 | Water | Sample-Routine | C 66 | [16 empty] | 2012-06-14 08:24
Burnt Fork Creek North at Metcalf Wild Refuge | C05BRFNC01 | 2012-06-06 09:00 | C1564-W | 46.5406 | -114.0932 | NAD83 | Water | Sample-Routine |  |  |  | 27000 | [13 empty] | 2012-06-08 15:29
Burnt Fork Creek North at Metcalf Wild Refuge | C05BRFNC01 | 2012-06-06 09:00 | C1564-W | 46.5406 | -114.0932 | NAD83 | Water | Sample-Routine |  |  |  |  | < 30 | [12 empty] | 2012-06-12 23:47
Burnt Fork Creek North at Metcalf Wild Refuge | C05BRFNC01 | 2012-06-06 09:00 | C1564-W | 46.5406 | -114.0932 | NAD83 | Water | Sample-Routine | [5 empty] | < 3 | < .08 | < 1 | 1 | 590 | < .5 |  |  |  | < .5 |  |  | 2012-06-12 23:52
Burnt Fork Creek North at Metcalf Wild Refuge | C05BRFNC01 | 2012-08-29 10:45 | C2301-F | 46.5406 | -114.0932 | NAD83 | Water | Field Msr/Obs |  | E 0 | 8.51 | [14 empty] | 2012-08-29 10:45
Burnt Fork Creek North at Metcalf Wild Refuge | C05BRFNC01 | 2012-08-29 10:45 | C2301-W | 46.5406 | -114.0932 | NAD83 | Water | Sample-Routine |  |  |  |  | < 30 | [12 empty] | 2012-09-06 14:09
Burnt Fork Creek North at Metcalf Wild Refuge | C05BRFNC01 | 2012-08-29 10:45 | C2301-W | 46.5406 | -114.0932 | NAD83 | Water | Sample-Routine | [5 empty] | < 3 | < .08 | < 1 | < 1 | 110 | < .5 | 7000 |  | < 1 | < .5 | < 10 | 31 | 2012-09-06 14:32
Burnt Fork Creek North at Metcalf Wild Refuge | C05BRFNC01 | 2012-08-29 10:45 | C2301-W | 46.5406 | -114.0932 | NAD83 | Water | Sample-Routine | C 106 | [16 empty] | 2012-09-12 07:43
Burnt Fork Creek North at Metcalf Wild Refuge | C05BRFNC01 | 2012-08-29 10:45 | C2301-W | 46.5406 | -114.0932 | NAD83 | Water | Sample-Routine |  |  |  | < 4000 | [13 empty] | 2012-08-31 13:59
Burnt Fork Creek North at Metcalf Wild Refuge | C05BRFNC01 | 2012-08-29 10:45 | C2302-W | 46.5406 | -114.0932 | NAD83 | Water | Quality Control Sample-Field Replicate |  |  |  |  | < 30 | [12 empty] | 2012-09-06 14:37
Burnt Fork Creek North at Metcalf Wild Refuge | C05BRFNC01 | 2012-08-29 10:45 | C2302-W | 46.5406 | -114.0932 | NAD83 | Water | Quality Control Sample-Field Replicate | [5 empty] | < 3 | < .08 | < 1 | 1 | 100 | < .5 | 7000 |  | < 1 | < .5 | < 10 | 31 | 2012-09-06 14:41
Burnt Fork Creek North at Metcalf Wild Refuge | C05BRFNC01 | 2012-08-29 10:45 | C2302-W | 46.5406 | -114.0932 | NAD83 | Water | Quality Control Sample-Field Replicate | C 106 | [16 empty] | 2012-09-12 07:43
Burnt Fork Creek North at Metcalf Wild Refuge | C05BRFNC01 | 2012-08-29 10:45 | C2302-W | 46.5406 | -114.0932 | NAD83 | Water | Quality Control Sample-Field Replicate |  |  |  | < 4000 | [13 empty] | 2012-08-31 13:59
Burnt Fork Creek North at Metcalf Wild Refuge | C05BRFNC01 | 2012-09-28 11:41 | C2657-F | 46.5406 | -114.0932 | NAD83 | Water | Field Msr/Obs |  | 7.64 | 8.43 | [14 empty] | 2012-09-28 11:41
Burnt Fork Creek North at Metcalf Wild Refuge | C05BRFNC01 | 2012-09-28 11:41 | C2657-W | 46.5406 | -114.0932 | NAD83 | Water | Sample-Routine |  |  |  |  | < 30 | [12 empty] | 2012-10-05 16:00
Burnt Fork Creek North at Metcalf Wild Refuge | C05BRFNC01 | 2012-09-28 11:41 | C2657-W | 46.5406 | -114.0932 | NAD83 | Water | Sample-Routine | [9 empty] | 70 | [7 empty] | 2012-10-10 23:45
Burnt Fork Creek North at Metcalf Wild Refuge | C05BRFNC01 | 2012-09-28 11:41 | C2657-W | 46.5406 | -114.0932 | NAD83 | Water | Sample-Routine | [5 empty] | < 3 | < .08 | < 1 | < 1 |  | < .5 |  |  | < 1 | < .5 | < 10 |  | 2012-10-09 07:35
Burnt Fork Creek North at Metcalf Wild Refuge | C05BRFNC01 | 2012-09-28 11:41 | C2657-W | 46.5406 | -114.0932 | NAD83 | Water | Sample-Routine | [11 empty] | 6000 |  |  |  |  | 28 | 2012-10-03 15:18
Burnt Fork Creek North at Metcalf Wild Refuge | C05BRFNC01 | 2012-09-28 11:41 | C2657-W | 46.5406 | -114.0932 | NAD83 | Water | Sample-Routine | C 93 | [16 empty] | 2012-10-12 10:46
Burnt Fork Creek North at Metcalf Wild Refuge | C05BRFNC01 | 2012-09-28 11:41 | C2657-W | 46.5406 | -114.0932 | NAD83 | Water | Sample-Routine |  |  |  | < 4000 | [13 empty] | 2012-10-02 13:13
Burnt Fork Creek North at Metcalf Wild Refuge | C05BRFNC01 | 2012-09-28 11:41 | C2658-W | 46.5406 | -114.0932 | NAD83 | Water | Quality Control Sample-Field Replicate |  |  |  |  | < 30 | [12 empty] | 2012-10-05 16:04
Burnt Fork Creek North at Metcalf Wild Refuge | C05BRFNC01 | 2012-09-28 11:41 | C2658-W | 46.5406 | -114.0932 | NAD83 | Water | Quality Control Sample-Field Replicate | [9 empty] | 70 | [7 empty] | 2012-10-10 23:49
Burnt Fork Creek North at Metcalf Wild Refuge | C05BRFNC01 | 2012-09-28 11:41 | C2658-W | 46.5406 | -114.0932 | NAD83 | Water | Quality Control Sample-Field Replicate | [5 empty] | < 3 | < .08 | < 1 | < 1 |  | < .5 |  |  | < 1 | < .5 | < 10 |  | 2012-10-09 07:40
Burnt Fork Creek North at Metcalf Wild Refuge | C05BRFNC01 | 2012-09-28 11:41 | C2658-W | 46.5406 | -114.0932 | NAD83 | Water | Quality Control Sample-Field Replicate | [11 empty] | 6000 |  |  |  |  | 27 | 2012-10-03 15:22
Burnt Fork Creek North at Metcalf Wild Refuge | C05BRFNC01 | 2012-09-28 11:41 | C2658-W | 46.5406 | -114.0932 | NAD83 | Water | Quality Control Sample-Field Replicate | C 91 | [16 empty] | 2012-10-12 10:46
Burnt Fork Creek North at Metcalf Wild Refuge | C05BRFNC01 | 2012-09-28 11:41 | C2658-W | 46.5406 | -114.0932 | NAD83 | Water | Quality Control Sample-Field Replicate |  |  |  | < 4000 | [13 empty] | 2012-10-02 13:13
Eightmile Creek near mouth | C05EGTMC02 | 2012-06-06 11:06 | C1566-F | 46.6332 | -114.0476 | NAD83 | Water | Field Msr/Obs |  | 8.16 | 8.5 | [14 empty] | 2012-06-06 11:06
Eightmile Creek near mouth | C05EGTMC02 | 2012-06-06 11:06 | C1566-W | 46.6332 | -114.0476 | NAD83 | Water | Sample-Routine |  |  |  |  | < 30 | [12 empty] | 2012-06-13 00:06
Eightmile Creek near mouth | C05EGTMC02 | 2012-06-06 11:06 | C1566-W | 46.6332 | -114.0476 | NAD83 | Water | Sample-Routine | [5 empty] | < 3 | < .08 | < 1 | 1 | 350 | < .5 |  |  | < 1 | < .5 | < 10 |  | 2012-06-13 00:34
Eightmile Creek near mouth | C05EGTMC02 | 2012-06-06 11:06 | C1566-W | 46.6332 | -114.0476 | NAD83 | Water | Sample-Routine | [11 empty] | 4000 |  |  |  |  | 13 | 2012-06-13 03:04
Eightmile Creek near mouth | C05EGTMC02 | 2012-06-06 11:06 | C1566-W | 46.6332 | -114.0476 | NAD83 | Water | Sample-Routine | [12 empty] | < .005 |  |  |  |  | 2012-06-19 14:13
Eightmile Creek near mouth | C05EGTMC02 | 2012-06-06 11:06 | C1566-W | 46.6332 | -114.0476 | NAD83 | Water | Sample-Routine | C 47 | [16 empty] | 2012-06-14 08:24
Eightmile Creek near mouth | C05EGTMC02 | 2012-06-06 11:06 | C1566-W | 46.6332 | -114.0476 | NAD83 | Water | Sample-Routine |  |  |  | 17000 | [13 empty] | 2012-06-08 15:29
Lick Creek at Lick Creek Road crossing near mouth | C05LICKC01 | 2012-06-04 16:21 | C1553-F | 46.0942 | -114.1895 | NAD83 | Water | Field Msr/Obs |  | 16.9 | 7.9 | [14 empty] | 2012-06-04 16:21
Lick Creek at Lick Creek Road crossing near mouth | C05LICKC01 | 2012-06-04 16:21 | C1553-W | 46.0942 | -114.1895 | NAD83 | Water | Sample-Routine |  |  |  |  | 320 | [12 empty] | 2012-06-12 20:38
Lick Creek at Lick Creek Road crossing near mouth | C05LICKC01 | 2012-06-04 16:21 | C1553-W | 46.0942 | -114.1895 | NAD83 | Water | Sample-Routine | [5 empty] | < 3 | < .08 | 1 | 2 | 1780 | 1.2 |  |  | < 1 | < .5 | < 10 |  | 2012-06-12 20:43
Lick Creek at Lick Creek Road crossing near mouth | C05LICKC01 | 2012-06-04 16:21 | C1553-W | 46.0942 | -114.1895 | NAD83 | Water | Sample-Routine | [11 empty] | < 1000 |  |  |  |  | 3 | 2012-06-13 01:40
Lick Creek at Lick Creek Road crossing near mouth | C05LICKC01 | 2012-06-04 16:21 | C1553-W | 46.0942 | -114.1895 | NAD83 | Water | Sample-Routine | C 12 | [16 empty] | 2012-06-14 08:24
Lick Creek at Lick Creek Road crossing near mouth | C05LICKC01 | 2012-06-04 16:21 | C1553-W | 46.0942 | -114.1895 | NAD83 | Water | Sample-Routine |  |  |  | 61000 | [13 empty] | 2012-06-08 11:26
Lick Creek at Lick Creek Road crossing near mouth | C05LICKC01 | 2012-09-20 11:00 | C2342-F | 46.0942 | -114.1895 | NAD83 | Water | Field Msr/Obs |  | 2.65 | 7.65 | [14 empty] | 2012-09-20 11:00
Lick Creek at Lick Creek Road crossing near mouth | C05LICKC01 | 2012-09-20 11:00 | C2342-W | 46.0942 | -114.1895 | NAD83 | Water | Sample-Routine |  |  |  |  | 70 | [12 empty] | 2012-10-03 20:34
Lick Creek at Lick Creek Road crossing near mouth | C05LICKC01 | 2012-09-20 11:00 | C2342-W | 46.0942 | -114.1895 | NAD83 | Water | Sample-Routine | [5 empty] | < 3 | < .08 |  | < 1 | 260 | < .5 |  |  | < 1 | < .5 | < 10 |  | 2012-10-03 20:57
Lick Creek at Lick Creek Road crossing near mouth | C05LICKC01 | 2012-09-20 11:00 | C2342-W | 46.0942 | -114.1895 | NAD83 | Water | Sample-Routine | [11 empty] | 1000 |  |  |  |  | 4 | 2012-10-01 20:46
Lick Creek at Lick Creek Road crossing near mouth | C05LICKC01 | 2012-09-20 11:00 | C2342-W | 46.0942 | -114.1895 | NAD83 | Water | Sample-Routine | [7 empty] | < 1 | [9 empty] | 2012-10-04 11:10
Lick Creek at Lick Creek Road crossing near mouth | C05LICKC01 | 2012-09-20 11:00 | C2342-W | 46.0942 | -114.1895 | NAD83 | Water | Sample-Routine | C 15 | [16 empty] | 2012-10-05 16:59
Lick Creek at Lick Creek Road crossing near mouth | C05LICKC01 | 2012-09-20 11:00 | C2342-W | 46.0942 | -114.1895 | NAD83 | Water | Sample-Routine |  |  |  | < 4000 | [13 empty] | 2012-09-26 09:09
Lick Creek at Lick Creek Road crossing near mouth | C05LICKC01 | 2012-09-20 11:00 | C2343-W | 46.0942 | -114.1895 | NAD83 | Water | Quality Control Sample-Field Replicate |  |  |  |  | 60 | [12 empty] | 2012-10-03 21:01
Lick Creek at Lick Creek Road crossing near mouth | C05LICKC01 | 2012-09-20 11:00 | C2343-W | 46.0942 | -114.1895 | NAD83 | Water | Quality Control Sample-Field Replicate | [5 empty] | < 3 | < .08 |  | < 1 | 260 | < .5 |  |  | < 1 | < .5 | < 10 |  | 2012-10-03 21:19
Lick Creek at Lick Creek Road crossing near mouth | C05LICKC01 | 2012-09-20 11:00 | C2343-W | 46.0942 | -114.1895 | NAD83 | Water | Quality Control Sample-Field Replicate | [11 empty] | 1000 |  |  |  |  | 4 | 2012-10-01 20:50
Lick Creek at Lick Creek Road crossing near mouth | C05LICKC01 | 2012-09-20 11:00 | C2343-W | 46.0942 | -114.1895 | NAD83 | Water | Quality Control Sample-Field Replicate | [7 empty] | < 1 | [9 empty] | 2012-10-04 11:15
Lick Creek at Lick Creek Road crossing near mouth | C05LICKC01 | 2012-09-20 11:00 | C2343-W | 46.0942 | -114.1895 | NAD83 | Water | Quality Control Sample-Field Replicate | C 15 | [16 empty] | 2012-10-05 16:59
Lick Creek at Lick Creek Road crossing near mouth | C05LICKC01 | 2012-09-20 11:00 | C2343-W | 46.0942 | -114.1895 | NAD83 | Water | Quality Control Sample-Field Replicate |  |  |  | < 4000 | [13 empty] | 2012-09-26 09:10
Lick Creek at Lick Creek Road crossing near mouth | C05LICKC01 | 2012-08-08 08:42 | C2500-F | 46.0942 | -114.1895 | NAD83 | Water | Field Msr/Obs |  | 5.54 | 7.5 | [14 empty] | 2012-08-08 08:42
Lick Creek at Lick Creek Road crossing near mouth | C05LICKC01 | 2012-08-08 08:42 | C2500-W | 46.0942 | -114.1895 | NAD83 | Water | Sample-Routine |  |  |  |  | 140 | [12 empty] | 2012-08-15 05:17
Lick Creek at Lick Creek Road crossing near mouth | C05LICKC01 | 2012-08-08 08:42 | C2500-W | 46.0942 | -114.1895 | NAD83 | Water | Sample-Routine | [5 empty] | < 3 | < .08 | < 1 | < 1 | 500 | < .5 |  |  | < 1 | < .5 | < 10 |  | 2012-08-15 05:22
Lick Creek at Lick Creek Road crossing near mouth | C05LICKC01 | 2012-08-08 08:42 | C2500-W | 46.0942 | -114.1895 | NAD83 | Water | Sample-Routine | [11 empty] | 1000 |  |  |  |  | 4 | 2012-08-14 14:58
Lick Creek at Lick Creek Road crossing near mouth | C05LICKC01 | 2012-08-08 08:42 | C2500-W | 46.0942 | -114.1895 | NAD83 | Water | Sample-Routine | C 15 | [16 empty] | 2012-08-15 14:28
Lick Creek at Lick Creek Road crossing near mouth | C05LICKC01 | 2012-08-08 08:42 | C2500-W | 46.0942 | -114.1895 | NAD83 | Water | Sample-Routine |  |  |  | < 4000 | [13 empty] | 2012-08-10 12:39
Miller Creek Upper 1/4 mile upstream Plant Creek confluence | C05MILRC01 | 2012-08-27 12:14 | C2294-F | 46.7213 | -113.9081 | NAD83 | Water | Field Msr/Obs |  | 1.94 | 8.34 | [14 empty] | 2012-08-27 12:14
Miller Creek Upper 1/4 mile upstream Plant Creek confluence | C05MILRC01 | 2012-08-27 12:14 | C2294-W | 46.7213 | -113.9081 | NAD83 | Water | Sample-Routine |  |  |  |  | < 30 | [12 empty] | 2012-09-06 13:39
Miller Creek Upper 1/4 mile upstream Plant Creek confluence | C05MILRC01 | 2012-08-27 12:14 | C2294-W | 46.7213 | -113.9081 | NAD83 | Water | Sample-Routine | [5 empty] | < 3 | < .08 | < 1 | < 1 | < 50 | < .5 | 16000 |  | < 1 | < .5 | < 10 | 37 | 2012-09-06 14:04
Miller Creek Upper 1/4 mile upstream Plant Creek confluence | C05MILRC01 | 2012-08-27 12:14 | C2294-W | 46.7213 | -113.9081 | NAD83 | Water | Sample-Routine | C 158 | [16 empty] | 2012-09-12 07:43
Miller Creek Upper 1/4 mile upstream Plant Creek confluence | C05MILRC01 | 2012-08-27 12:14 | C2294-W | 46.7213 | -113.9081 | NAD83 | Water | Sample-Routine |  |  |  | < 4000 | [13 empty] | 2012-08-31 13:57
Miller Creek Upper 1/4 mile upstream Plant Creek confluence | C05MILRC01 | 2012-09-30 11:51 | C2666-F | 46.7213 | -113.9081 | NAD83 | Water | Field Msr/Obs |  | 1.16 | 8.57 | [14 empty] | 2012-09-30 11:51
Miller Creek Upper 1/4 mile upstream Plant Creek confluence | C05MILRC01 | 2012-09-30 11:51 | C2666-W | 46.7213 | -113.9081 | NAD83 | Water | Sample-Routine |  |  |  | < 4000 | [13 empty] | 2012-10-02 13:16
Miller Creek Upper 1/4 mile upstream Plant Creek confluence | C05MILRC01 | 2012-09-30 11:51 | C2667-W | 46.7213 | -113.9081 | NAD83 | Water | Quality Control Sample-Field Replicate |  |  |  | < 4000 | [13 empty] | 2012-10-02 13:16
Miller Creek Upper 1/4 mile upstream Plant Creek confluence | C05MILRC01 | 2012-09-30 11:57 | C2668-W | 46.7213 | -113.9081 | NAD83 | Water | Quality Control Sample-Field Blank |  |  |  |  | < 30 | [12 empty] | 2012-10-05 16:12
Miller Creek Upper 1/4 mile upstream Plant Creek confluence | C05MILRC01 | 2012-09-30 11:57 | C2668-W | 46.7213 | -113.9081 | NAD83 | Water | Quality Control Sample-Field Blank | [9 empty] | < 50 | [7 empty] | 2012-10-11 00:17
Miller Creek Upper 1/4 mile upstream Plant Creek confluence | C05MILRC01 | 2012-09-30 11:57 | C2668-W | 46.7213 | -113.9081 | NAD83 | Water | Quality Control Sample-Field Blank | [5 empty] | < 3 | < .08 | < 1 | < 1 |  | < .5 |  |  | < 1 | < .5 | < 10 |  | 2012-10-09 07:49
Miller Creek Upper 1/4 mile upstream Plant Creek confluence | C05MILRC01 | 2012-09-30 11:57 | C2668-W | 46.7213 | -113.9081 | NAD83 | Water | Quality Control Sample-Field Blank | [11 empty] | < 1000 |  |  |  |  | < 1 | 2012-10-03 15:30
Miller Creek Upper 1/4 mile upstream Plant Creek confluence | C05MILRC01 | 2012-09-30 11:57 | C2668-W | 46.7213 | -113.9081 | NAD83 | Water | Quality Control Sample-Field Blank | [12 empty] | < .005 |  |  |  |  | 2012-10-05 14:01
Miller Creek Upper 1/4 mile upstream Plant Creek confluence | C05MILRC01 | 2012-09-30 11:57 | C2668-W | 46.7213 | -113.9081 | NAD83 | Water | Quality Control Sample-Field Blank | C < 1 | [16 empty] | 2012-10-12 10:46
Miller Creek Upper 1/4 mile upstream Plant Creek confluence | C05MILRC01 | 2012-09-30 11:57 | C2668-W | 46.7213 | -113.9081 | NAD83 | Water | Quality Control Sample-Field Blank |  |  |  | < 4000 | [13 empty] | 2012-10-02 13:17
Miller Creek upstream of bridge | C05MILRC04 | 2012-06-06 15:22 | C1570-F | 46.7884 | -114.0433 | UNKWN | Water | Field Msr/Obs |  | 16.96 | 8.7 | [14 empty] | 2012-06-06 15:22
Miller Creek upstream of bridge | C05MILRC04 | 2012-06-06 15:22 | C1570-W | 46.7884 | -114.0433 | UNKWN | Water | Sample-Routine |  |  |  |  | < 30 | [12 empty] | 2012-06-13 01:49
Miller Creek upstream of bridge | C05MILRC04 | 2012-06-06 15:22 | C1570-W | 46.7884 | -114.0433 | UNKWN | Water | Sample-Routine | [5 empty] | < 3 | < .08 | < 1 | 1 | 290 | < .5 |  |  | < 1 | < .5 | < 10 |  | 2012-06-13 01:54
Miller Creek upstream of bridge | C05MILRC04 | 2012-06-06 15:22 | C1570-W | 46.7884 | -114.0433 | UNKWN | Water | Sample-Routine | [11 empty] | 9000 |  |  |  |  | 22 | 2012-06-13 04:04
Miller Creek upstream of bridge | C05MILRC04 | 2012-06-06 15:22 | C1570-W | 46.7884 | -114.0433 | UNKWN | Water | Sample-Routine | C 91 | [16 empty] | 2012-06-14 08:24
Miller Creek upstream of bridge | C05MILRC04 | 2012-06-06 15:22 | C1570-W | 46.7884 | -114.0433 | UNKWN | Water | Sample-Routine |  |  |  | 11000 | [13 empty] | 2012-06-08 15:30
Miller Creek upstream of bridge | C05MILRC04 | 2012-06-06 15:22 | C1571-W | 46.7884 | -114.0433 | UNKWN | Water | Quality Control Sample-Field Blank |  |  |  |  | < 30 | [12 empty] | 2012-06-13 02:18
Miller Creek upstream of bridge | C05MILRC04 | 2012-06-06 15:22 | C1571-W | 46.7884 | -114.0433 | UNKWN | Water | Quality Control Sample-Field Blank | [5 empty] | < 3 | < .08 | < 1 | < 1 | < 50 | < .5 |  |  | < 1 | < .5 | < 10 |  | 2012-06-13 02:22
Miller Creek upstream of bridge | C05MILRC04 | 2012-06-06 15:22 | C1571-W | 46.7884 | -114.0433 | UNKWN | Water | Quality Control Sample-Field Blank | [11 empty] | < 1000 |  |  |  |  | < 1 | 2012-06-13 00:52
Miller Creek upstream of bridge | C05MILRC04 | 2012-06-06 15:22 | C1571-W | 46.7884 | -114.0433 | UNKWN | Water | Quality Control Sample-Field Blank | [12 empty] | < .005 |  |  |  |  | 2012-06-19 14:33
Miller Creek upstream of bridge | C05MILRC04 | 2012-06-06 15:22 | C1571-W | 46.7884 | -114.0433 | UNKWN | Water | Quality Control Sample-Field Blank | C < 1 | [16 empty] | 2012-06-14 08:24
Miller Creek upstream of bridge | C05MILRC04 | 2012-06-06 15:22 | C1571-W | 46.7884 | -114.0433 | UNKWN | Water | Quality Control Sample-Field Blank |  |  |  | < 4000 | [13 empty] | 2012-06-08 15:31
Miller Creek upstream of bridge | C05MILRC04 | 2012-08-27 11:30 | C2293-F | 46.7884 | -114.0433 | UNKWN | Water | Field Msr/Obs |  | E 0 | [15 empty] | 2012-08-27 11:30
Miller Creek just downstream Little Park Creek | C05MILRC07 | 2012-09-30 10:03 | C2665-F | 46.766 | -113.9431 | NAD83 | Water | Field Msr/Obs |  | 2.8 | 8.83 | [14 empty] | 2012-09-30 10:03
Miller Creek just downstream Little Park Creek | C05MILRC07 | 2012-09-30 10:03 | C2665-W | 46.766 | -113.9431 | NAD83 | Water | Sample-Routine |  |  |  |  | < 30 | [12 empty] | 2012-10-05 16:08
Miller Creek just downstream Little Park Creek | C05MILRC07 | 2012-09-30 10:03 | C2665-W | 46.766 | -113.9431 | NAD83 | Water | Sample-Routine | [9 empty] | < 50 | [7 empty] | 2012-10-10 23:54
Miller Creek just downstream Little Park Creek | C05MILRC07 | 2012-09-30 10:03 | C2665-W | 46.766 | -113.9431 | NAD83 | Water | Sample-Routine | [5 empty] | < 3 | < .08 | < 1 | < 1 |  | < .5 |  |  | < 1 | < .5 | < 10 |  | 2012-10-09 07:44
Miller Creek just downstream Little Park Creek | C05MILRC07 | 2012-09-30 10:03 | C2665-W | 46.766 | -113.9431 | NAD83 | Water | Sample-Routine | [11 empty] | 10000 |  |  |  |  | 24 | 2012-10-03 15:26
Miller Creek just downstream Little Park Creek | C05MILRC07 | 2012-09-30 10:03 | C2665-W | 46.766 | -113.9431 | NAD83 | Water | Sample-Routine | C 102 | [16 empty] | 2012-10-12 10:46
Miller Creek just downstream Little Park Creek | C05MILRC07 | 2012-09-30 10:03 | C2665-W | 46.766 | -113.9431 | NAD83 | Water | Sample-Routine |  |  |  | < 4000 | [13 empty] | 2012-10-02 13:15
Rye Creek at Hwy 93 crossing | C05RYEC01 | 2012-06-04 14:13 | C1551-F | 45.9672 | -114.1355 | NAD83 | Water | Field Msr/Obs |  | 35.3 | 8.2 | [14 empty] | 2012-06-04 14:13
Rye Creek at Hwy 93 crossing | C05RYEC01 | 2012-06-04 14:13 | C1551-W | 45.9672 | -114.1355 | NAD83 | Water | Sample-Routine |  |  |  |  | 80 | [12 empty] | 2012-06-12 20:19
Rye Creek at Hwy 93 crossing | C05RYEC01 | 2012-06-04 14:13 | C1551-W | 45.9672 | -114.1355 | NAD83 | Water | Sample-Routine | [5 empty] | < 3 | < .08 | < 1 | < 1 | 400 | < .5 |  |  | < 1 | < .5 | < 10 |  | 2012-06-12 20:24
Rye Creek at Hwy 93 crossing | C05RYEC01 | 2012-06-04 14:13 | C1551-W | 45.9672 | -114.1355 | NAD83 | Water | Sample-Routine | [11 empty] | 2000 |  |  |  |  | 10 | 2012-06-13 01:33
Rye Creek at Hwy 93 crossing | C05RYEC01 | 2012-06-04 14:13 | C1551-W | 45.9672 | -114.1355 | NAD83 | Water | Sample-Routine | [12 empty] | < .005 |  |  |  |  | 2012-06-19 13:49
Rye Creek at Hwy 93 crossing | C05RYEC01 | 2012-06-04 14:13 | C1551-W | 45.9672 | -114.1355 | NAD83 | Water | Sample-Routine | C 34 | [16 empty] | 2012-06-14 08:24
Rye Creek at Hwy 93 crossing | C05RYEC01 | 2012-06-04 14:13 | C1551-W | 45.9672 | -114.1355 | NAD83 | Water | Sample-Routine |  |  |  | 8000 | [13 empty] | 2012-06-08 11:25
Rye Creek at Hwy 93 crossing | C05RYEC01 | 2012-09-13 14:51 | C2313-F | 45.9672 | -114.1355 | NAD83 | Water | Field Msr/Obs |  | 1.91 | 9.1 | [14 empty] | 2012-09-13 14:51
Rye Creek at Hwy 93 crossing | C05RYEC01 | 2012-09-13 14:51 | C2313-W | 45.9672 | -114.1355 | NAD83 | Water | Sample-Routine |  |  |  |  | < 30 | [12 empty] | 2012-09-19 18:34
Rye Creek at Hwy 93 crossing | C05RYEC01 | 2012-09-13 14:51 | C2313-W | 45.9672 | -114.1355 | NAD83 | Water | Sample-Routine | [5 empty] | < 3 | < .08 | < 1 | < 1 | < 50 | < .5 |  |  | < 1 | < .5 | < 10 |  | 2012-09-19 18:38
Rye Creek at Hwy 93 crossing | C05RYEC01 | 2012-09-13 14:51 | C2313-W | 45.9672 | -114.1355 | NAD83 | Water | Sample-Routine | [11 empty] | 3000 |  |  |  |  | 16 | 2012-09-19 15:02
Rye Creek at Hwy 93 crossing | C05RYEC01 | 2012-09-13 14:51 | C2313-W | 45.9672 | -114.1355 | NAD83 | Water | Sample-Routine | [12 empty] | < .005 |  |  |  |  | 2012-09-24 13:31
Rye Creek at Hwy 93 crossing | C05RYEC01 | 2012-09-13 14:51 | C2313-W | 45.9672 | -114.1355 | NAD83 | Water | Sample-Routine | C 51 | [16 empty] | 2012-09-20 10:05
Rye Creek at Hwy 93 crossing | C05RYEC01 | 2012-09-13 14:51 | C2313-W | 45.9672 | -114.1355 | NAD83 | Water | Sample-Routine |  |  |  | < 4000 | [13 empty] | 2012-09-18 15:18
Rye Creek at Hwy 93 crossing | C05RYEC01 | 2012-08-07 15:26 | C2499-F | 45.9672 | -114.1355 | NAD83 | Water | Field Msr/Obs |  | 1.25 | 9 | [14 empty] | 2012-08-07 15:26
Rye Creek at Hwy 93 crossing | C05RYEC01 | 2012-08-07 15:26 | C2499-W | 45.9672 | -114.1355 | NAD83 | Water | Sample-Routine |  |  |  |  | < 30 | [12 empty] | 2012-08-15 05:08
Rye Creek at Hwy 93 crossing | C05RYEC01 | 2012-08-07 15:26 | C2499-W | 45.9672 | -114.1355 | NAD83 | Water | Sample-Routine | [5 empty] | < 3 | < .08 | < 1 | < 1 | < 50 | < .5 |  |  | < 1 | < .5 | < 10 |  | 2012-08-15 05:12
Rye Creek at Hwy 93 crossing | C05RYEC01 | 2012-08-07 15:26 | C2499-W | 45.9672 | -114.1355 | NAD83 | Water | Sample-Routine | [11 empty] | 3000 |  |  |  |  | 16 | 2012-08-14 14:54
Rye Creek at Hwy 93 crossing | C05RYEC01 | 2012-08-07 15:26 | C2499-W | 45.9672 | -114.1355 | NAD83 | Water | Sample-Routine | [12 empty] | < .005 |  |  |  |  | 2012-08-15 15:19
Rye Creek at Hwy 93 crossing | C05RYEC01 | 2012-08-07 15:26 | C2499-W | 45.9672 | -114.1355 | NAD83 | Water | Sample-Routine | C 50 | [16 empty] | 2012-08-15 14:28
Rye Creek at Hwy 93 crossing | C05RYEC01 | 2012-08-07 15:26 | C2499-W | 45.9672 | -114.1355 | NAD83 | Water | Sample-Routine |  |  |  | 4000 | [13 empty] | 2012-08-10 12:39
Rye Creek near USFS boundary | C05RYEC03 | 2012-08-09 09:23 | C2257-F | 45.9769 | -114.0204 | NAD83 | Water | Field Msr/Obs |  | 0.7 | 8.1 | [14 empty] | 2012-08-09 09:23
Rye Creek near USFS boundary | C05RYEC03 | 2012-08-09 09:23 | C2257-W | 45.9769 | -114.0204 | NAD83 | Water | Sample-Routine |  |  |  | < 4000 | [13 empty] | 2012-08-10 12:29
Rye Creek near USFS boundary | C05RYEC03 | 2012-08-09 09:23 | C2258-W | 45.9769 | -114.0204 | NAD83 | Water | Quality Control Sample-Field Replicate |  |  |  | < 4000 | [13 empty] | 2012-08-10 12:29
Rye Creek near USFS boundary | C05RYEC03 | 2012-08-09 09:23 | C2259-W | 45.9769 | -114.0204 | NAD83 | Water | Quality Control Sample-Field Blank |  |  |  |  | < 30 | [12 empty] | 2012-08-15 03:14
Rye Creek near USFS boundary | C05RYEC03 | 2012-08-09 09:23 | C2259-W | 45.9769 | -114.0204 | NAD83 | Water | Quality Control Sample-Field Blank | [5 empty] | < 3 | < .08 | < 1 | < 1 | < 50 | < .5 |  |  | < 1 | < .5 | < 10 |  | 2012-08-15 03:19
Rye Creek near USFS boundary | C05RYEC03 | 2012-08-09 09:23 | C2259-W | 45.9769 | -114.0204 | NAD83 | Water | Quality Control Sample-Field Blank | [11 empty] | < 1000 |  |  |  |  | < 1 | 2012-08-14 14:20
Rye Creek near USFS boundary | C05RYEC03 | 2012-08-09 09:23 | C2259-W | 45.9769 | -114.0204 | NAD83 | Water | Quality Control Sample-Field Blank | C < 1 | [16 empty] | 2012-08-15 14:28
Rye Creek near USFS boundary | C05RYEC03 | 2012-08-09 09:23 | C2259-W | 45.9769 | -114.0204 | NAD83 | Water | Quality Control Sample-Field Blank |  |  |  | < 4000 | [13 empty] | 2012-08-10 12:30
Skalkaho Creek at Rainbow Ridge Road crossing | C05SKALC02 | 2012-06-05 08:26 | C1555-F | 46.1812 | -114.0798 | NAD83 | Water | Field Msr/Obs |  | E 685.1 | 8.5 | [14 empty] | 2012-06-05 08:26
Skalkaho Creek at Rainbow Ridge Road crossing | C05SKALC02 | 2012-06-05 08:26 | C1555-W | 46.1812 | -114.0798 | NAD83 | Water | Sample-Routine |  |  |  |  | < 30 | [12 empty] | 2012-06-12 20:57
Skalkaho Creek at Rainbow Ridge Road crossing | C05SKALC02 | 2012-06-05 08:26 | C1555-W | 46.1812 | -114.0798 | NAD83 | Water | Sample-Routine | [5 empty] | < 3 | < .08 | < 1 | < 1 | 210 | < .5 |  |  | < 1 | < .5 | < 10 |  | 2012-06-12 21:21
Skalkaho Creek at Rainbow Ridge Road crossing | C05SKALC02 | 2012-06-05 08:26 | C1555-W | 46.1812 | -114.0798 | NAD83 | Water | Sample-Routine | [11 empty] | 5000 |  |  |  |  | 17 | 2012-06-13 01:48
Skalkaho Creek at Rainbow Ridge Road crossing | C05SKALC02 | 2012-06-05 08:26 | C1555-W | 46.1812 | -114.0798 | NAD83 | Water | Sample-Routine | [12 empty] | < .005 |  |  |  |  | 2012-06-19 13:56
Skalkaho Creek at Rainbow Ridge Road crossing | C05SKALC02 | 2012-06-05 08:26 | C1555-W | 46.1812 | -114.0798 | NAD83 | Water | Sample-Routine | C 61 | [16 empty] | 2012-06-14 08:24
Skalkaho Creek at Rainbow Ridge Road crossing | C05SKALC02 | 2012-06-05 08:26 | C1555-W | 46.1812 | -114.0798 | NAD83 | Water | Sample-Routine |  |  |  | 7000 | [13 empty] | 2012-06-08 11:27
Skalkaho Creek at Rainbow Ridge Road crossing | C05SKALC02 | 2012-08-16 09:30 | C2274-F | 46.1812 | -114.0798 | NAD83 | Water | Field Msr/Obs |  | 25.62 | 8.5 | [14 empty] | 2012-08-16 09:30
Skalkaho Creek at Rainbow Ridge Road crossing | C05SKALC02 | 2012-08-16 09:30 | C2274-W | 46.1812 | -114.0798 | NAD83 | Water | Sample-Routine |  |  |  |  | < 30 | [12 empty] | 2012-08-17 15:13
Skalkaho Creek at Rainbow Ridge Road crossing | C05SKALC02 | 2012-08-16 09:30 | C2274-W | 46.1812 | -114.0798 | NAD83 | Water | Sample-Routine | [5 empty] | < 3 | < .08 | < 1 | < 1 | < 50 | < .5 |  |  | < 1 | < .5 | < 10 |  | 2012-08-21 17:43
Skalkaho Creek at Rainbow Ridge Road crossing | C05SKALC02 | 2012-08-16 09:30 | C2274-W | 46.1812 | -114.0798 | NAD83 | Water | Sample-Routine | [11 empty] | 8000 |  |  |  |  | 29 | 2012-08-21 13:19
Skalkaho Creek at Rainbow Ridge Road crossing | C05SKALC02 | 2012-08-16 09:30 | C2274-W | 46.1812 | -114.0798 | NAD83 | Water | Sample-Routine | [12 empty] | < .005 |  |  |  |  | 2012-08-24 12:46
Skalkaho Creek at Rainbow Ridge Road crossing | C05SKALC02 | 2012-08-16 09:30 | C2274-W | 46.1812 | -114.0798 | NAD83 | Water | Sample-Routine | C 105 | [16 empty] | 2012-08-22 11:07
Skalkaho Creek at Rainbow Ridge Road crossing | C05SKALC02 | 2012-08-16 09:30 | C2274-W | 46.1812 | -114.0798 | NAD83 | Water | Sample-Routine |  |  |  | < 4000 | [13 empty] | 2012-08-17 11:16
Skalkaho Creek at Rainbow Ridge Road crossing | C05SKALC02 | 2012-09-15 09:39 | C2331-F | 46.1812 | -114.0798 | NAD83 | Water | Field Msr/Obs |  | 20.64 | 8.75 | [14 empty] | 2012-09-15 09:39
Skalkaho Creek at Rainbow Ridge Road crossing | C05SKALC02 | 2012-09-15 09:39 | C2331-W | 46.1812 | -114.0798 | NAD83 | Water | Sample-Routine |  |  |  |  | < 30 | [12 empty] | 2012-09-19 20:12
Skalkaho Creek at Rainbow Ridge Road crossing | C05SKALC02 | 2012-09-15 09:39 | C2331-W | 46.1812 | -114.0798 | NAD83 | Water | Sample-Routine | [5 empty] | < 3 | < .08 | < 1 | < 1 | < 50 | < .5 |  |  | < 1 | < .5 | < 10 |  | 2012-09-19 20:17
Skalkaho Creek at Rainbow Ridge Road crossing | C05SKALC02 | 2012-09-15 09:39 | C2331-W | 46.1812 | -114.0798 | NAD83 | Water | Sample-Routine | [11 empty] | 8000 |  |  |  |  | 29 | 2012-09-19 15:36
Skalkaho Creek at Rainbow Ridge Road crossing | C05SKALC02 | 2012-09-15 09:39 | C2331-W | 46.1812 | -114.0798 | NAD83 | Water | Sample-Routine | [12 empty] | < .005 |  |  |  |  | 2012-09-24 13:50
Skalkaho Creek at Rainbow Ridge Road crossing | C05SKALC02 | 2012-09-15 09:39 | C2331-W | 46.1812 | -114.0798 | NAD83 | Water | Sample-Routine | C 104 | [16 empty] | 2012-09-20 10:05
Skalkaho Creek at Rainbow Ridge Road crossing | C05SKALC02 | 2012-09-15 09:39 | C2331-W | 46.1812 | -114.0798 | NAD83 | Water | Sample-Routine |  |  |  | < 4000 | [13 empty] | 2012-09-18 15:23
Skalkaho Creek Lower 200 yards upstream of Hwy 93 crossing | C05SKALC10 | 2012-06-04 17:22 | C1554-F | 46.2128 | -114.1513 | NAD83 | Water | Field Msr/Obs |  | 1002 | 8.5 | [14 empty] | 2012-06-04 17:22
Skalkaho Creek Lower 200 yards upstream of Hwy 93 crossing | C05SKALC10 | 2012-06-04 17:22 | C1554-W | 46.2128 | -114.1513 | NAD83 | Water | Sample-Routine | [7 empty] | < 1 | < 1 |  |  |  |  | < 1 |  | < 10 |  | 2012-06-12 20:52
Skalkaho Creek Lower 200 yards upstream of Hwy 93 crossing | C05SKALC10 | 2012-06-04 17:22 | C1554-W | 46.2128 | -114.1513 | NAD83 | Water | Sample-Routine | [11 empty] | 5000 |  |  |  |  | 18 | 2012-06-13 01:44
Skalkaho Creek Lower 200 yards upstream of Hwy 93 crossing | C05SKALC10 | 2012-06-04 17:22 | C1554-W | 46.2128 | -114.1513 | NAD83 | Water | Sample-Routine | [12 empty] | < .005 |  |  |  |  | 2012-06-19 13:54
Skalkaho Creek Lower 200 yards upstream of Hwy 93 crossing | C05SKALC10 | 2012-06-04 17:22 | C1554-W | 46.2128 | -114.1513 | NAD83 | Water | Sample-Routine | C 65 | [16 empty] | 2012-06-14 08:24
Skalkaho Creek Lower 200 yards upstream of Hwy 93 crossing | C05SKALC10 | 2012-06-04 17:22 | C1554-W | 46.2128 | -114.1513 | NAD83 | Water | Sample-Routine |  |  |  | 5000 | [13 empty] | 2012-06-08 11:26
Skalkaho Creek Lower 200 yards upstream of Hwy 93 crossing | C05SKALC10 | 2012-06-04 17:22 | C1554-W | 46.2128 | -114.1513 | NAD83 | Water | Sample-Routine |  |  |  |  | < 30 | [12 empty] | 2012-06-12 20:48
Skalkaho Creek Lower 200 yards upstream of Hwy 93 crossing | C05SKALC10 | 2012-06-04 17:22 | C1554-W | 46.2128 | -114.1513 | NAD83 | Water | Sample-Routine | [5 empty] | < 3 | < .08 |  |  | 120 | < .5 |  |  |  | < .5 |  |  | 2012-06-12 20:52
Skalkaho Creek Lower 200 yards upstream of Hwy 93 crossing | C05SKALC10 | 2012-08-16 08:26 | C2273-F | 46.2128 | -114.1513 | NAD83 | Water | Field Msr/Obs |  | 9.84 | 7.7 | [14 empty] | 2012-08-16 08:26
Skalkaho Creek Lower 200 yards upstream of Hwy 93 crossing | C05SKALC10 | 2012-08-16 08:26 | C2273-W | 46.2128 | -114.1513 | NAD83 | Water | Sample-Routine |  |  |  |  | < 30 | [12 empty] | 2012-08-17 15:10
Skalkaho Creek Lower 200 yards upstream of Hwy 93 crossing | C05SKALC10 | 2012-08-16 08:26 | C2273-W | 46.2128 | -114.1513 | NAD83 | Water | Sample-Routine | [5 empty] | < 3 | < .08 | < 1 | < 1 | < 50 | < .5 |  |  | < 1 | < .5 | < 10 |  | 2012-08-21 17:20
Skalkaho Creek Lower 200 yards upstream of Hwy 93 crossing | C05SKALC10 | 2012-08-16 08:26 | C2273-W | 46.2128 | -114.1513 | NAD83 | Water | Sample-Routine | [11 empty] | 6000 |  |  |  |  | 23 | 2012-08-21 13:04
Skalkaho Creek Lower 200 yards upstream of Hwy 93 crossing | C05SKALC10 | 2012-08-16 08:26 | C2273-W | 46.2128 | -114.1513 | NAD83 | Water | Sample-Routine | [12 empty] | < .005 |  |  |  |  | 2012-08-24 12:43
Skalkaho Creek Lower 200 yards upstream of Hwy 93 crossing | C05SKALC10 | 2012-08-16 08:26 | C2273-W | 46.2128 | -114.1513 | NAD83 | Water | Sample-Routine | C 84 | [16 empty] | 2012-08-22 11:07
Skalkaho Creek Lower 200 yards upstream of Hwy 93 crossing | C05SKALC10 | 2012-08-16 08:26 | C2273-W | 46.2128 | -114.1513 | NAD83 | Water | Sample-Routine |  |  |  | < 4000 | [13 empty] | 2012-08-17 11:16
Skalkaho Creek Lower 200 yards upstream of Hwy 93 crossing | C05SKALC10 | 2012-09-15 08:37 | C2330-F | 46.2128 | -114.1513 | NAD83 | Water | Field Msr/Obs |  | 12.13 | 7.95 | [14 empty] | 2012-09-15 08:37
Skalkaho Creek Lower 200 yards upstream of Hwy 93 crossing | C05SKALC10 | 2012-09-15 08:37 | C2330-W | 46.2128 | -114.1513 | NAD83 | Water | Sample-Routine |  |  |  |  | < 30 | [12 empty] | 2012-09-19 20:03
Skalkaho Creek Lower 200 yards upstream of Hwy 93 crossing | C05SKALC10 | 2012-09-15 08:37 | C2330-W | 46.2128 | -114.1513 | NAD83 | Water | Sample-Routine | [5 empty] | < 3 | < .08 | < 1 | < 1 | < 50 | < .5 |  |  | < 1 | < .5 | < 10 |  | 2012-09-19 20:07
Skalkaho Creek Lower 200 yards upstream of Hwy 93 crossing | C05SKALC10 | 2012-09-15 08:37 | C2330-W | 46.2128 | -114.1513 | NAD83 | Water | Sample-Routine | [11 empty] | 5000 |  |  |  |  | 19 | 2012-09-19 15:33
Skalkaho Creek Lower 200 yards upstream of Hwy 93 crossing | C05SKALC10 | 2012-09-15 08:37 | C2330-W | 46.2128 | -114.1513 | NAD83 | Water | Sample-Routine | [12 empty] | < .005 |  |  |  |  | 2012-09-24 13:48
Skalkaho Creek Lower 200 yards upstream of Hwy 93 crossing | C05SKALC10 | 2012-09-15 08:37 | C2330-W | 46.2128 | -114.1513 | NAD83 | Water | Sample-Routine | C 67 | [16 empty] | 2012-09-20 10:05
Skalkaho Creek Lower 200 yards upstream of Hwy 93 crossing | C05SKALC10 | 2012-09-15 08:37 | C2330-W | 46.2128 | -114.1513 | NAD83 | Water | Sample-Routine |  |  |  | < 4000 | [13 empty] | 2012-09-18 15:23
Skalkaho Creek Upper 100 yards upstream of Nature Trail | C05SKALC30 | 2012-06-05 09:32 | C1556-F | 46.1624 | -113.9426 | NAD83 | Water | Field Msr/Obs |  | E 673.2 | 8.5 | [14 empty] | 2012-06-05 09:32
Skalkaho Creek Upper 100 yards upstream of Nature Trail | C05SKALC30 | 2012-06-05 09:32 | C1556-W | 46.1624 | -113.9426 | NAD83 | Water | Sample-Routine | [12 empty] | < .005 |  |  |  |  | 2012-06-19 13:59
Skalkaho Creek Upper 100 yards upstream of Nature Trail | C05SKALC30 | 2012-06-05 09:32 | C1556-W | 46.1624 | -113.9426 | NAD83 | Water | Sample-Routine | C 60 | [16 empty] | 2012-06-14 08:24
Skalkaho Creek Upper 100 yards upstream of Nature Trail | C05SKALC30 | 2012-06-05 09:32 | C1556-W | 46.1624 | -113.9426 | NAD83 | Water | Sample-Routine |  |  |  | < 4000 | [13 empty] | 2012-06-08 11:27
Skalkaho Creek Upper 100 yards upstream of Nature Trail | C05SKALC30 | 2012-06-05 09:32 | C1556-W | 46.1624 | -113.9426 | NAD83 | Water | Sample-Routine |  |  |  |  | < 30 | [12 empty] | 2012-06-12 21:25
Skalkaho Creek Upper 100 yards upstream of Nature Trail | C05SKALC30 | 2012-06-05 09:32 | C1556-W | 46.1624 | -113.9426 | NAD83 | Water | Sample-Routine | [5 empty] | < 3 | < .08 | < 1 | < 1 | 150 | < .5 |  |  | < 1 | < .5 | < 10 |  | 2012-06-12 21:30
Skalkaho Creek Upper 100 yards upstream of Nature Trail | C05SKALC30 | 2012-06-05 09:32 | C1556-W | 46.1624 | -113.9426 | NAD83 | Water | Sample-Routine | [11 empty] | 5000 |  |  |  |  | 16 | 2012-06-13 01:52
Skalkaho Creek Upper 100 yards upstream of Nature Trail | C05SKALC30 | 2012-08-16 10:30 | C2275-F | 46.1624 | -113.9426 | NAD83 | Water | Field Msr/Obs |  | 54.86 | 8.5 | [14 empty] | 2012-08-16 10:30
Skalkaho Creek Upper 100 yards upstream of Nature Trail | C05SKALC30 | 2012-08-16 10:30 | C2275-W | 46.1624 | -113.9426 | NAD83 | Water | Sample-Routine |  |  |  |  | < 30 | [12 empty] | 2012-08-17 15:17
Skalkaho Creek Upper 100 yards upstream of Nature Trail | C05SKALC30 | 2012-08-16 10:30 | C2275-W | 46.1624 | -113.9426 | NAD83 | Water | Sample-Routine | [5 empty] | < 3 | < .08 | < 1 | < 1 | < 50 | < .5 |  |  | < 1 | < .5 | < 10 |  | 2012-08-21 17:47
Skalkaho Creek Upper 100 yards upstream of Nature Trail | C05SKALC30 | 2012-08-16 10:30 | C2275-W | 46.1624 | -113.9426 | NAD83 | Water | Sample-Routine | [11 empty] | 7000 |  |  |  |  | 27 | 2012-08-21 13:23
Skalkaho Creek Upper 100 yards upstream of Nature Trail | C05SKALC30 | 2012-08-16 10:30 | C2275-W | 46.1624 | -113.9426 | NAD83 | Water | Sample-Routine | [12 empty] | < .005 |  |  |  |  | 2012-08-24 12:48
Skalkaho Creek Upper 100 yards upstream of Nature Trail | C05SKALC30 | 2012-08-16 10:30 | C2275-W | 46.1624 | -113.9426 | NAD83 | Water | Sample-Routine | C 99 | [16 empty] | 2012-08-22 11:07
Skalkaho Creek Upper 100 yards upstream of Nature Trail | C05SKALC30 | 2012-08-16 10:30 | C2275-W | 46.1624 | -113.9426 | NAD83 | Water | Sample-Routine |  |  |  | < 4000 | [13 empty] | 2012-08-17 11:16
Skalkaho Creek Upper 100 yards upstream of Nature Trail | C05SKALC30 | 2012-08-16 10:30 | C2276-W | 46.1624 | -113.9426 | NAD83 | Water | Quality Control Sample-Field Replicate |  |  |  |  | < 30 | [12 empty] | 2012-08-17 15:21
Skalkaho Creek Upper 100 yards upstream of Nature Trail | C05SKALC30 | 2012-08-16 10:30 | C2276-W | 46.1624 | -113.9426 | NAD83 | Water | Quality Control Sample-Field Replicate | [5 empty] | < 3 | < .08 | < 1 | < 1 | < 50 | < .5 |  |  | < 1 | < .5 | < 10 |  | 2012-08-21 17:52
Skalkaho Creek Upper 100 yards upstream of Nature Trail | C05SKALC30 | 2012-08-16 10:30 | C2276-W | 46.1624 | -113.9426 | NAD83 | Water | Quality Control Sample-Field Replicate | [11 empty] | 7000 |  |  |  |  | 28 | 2012-08-21 13:27
Skalkaho Creek Upper 100 yards upstream of Nature Trail | C05SKALC30 | 2012-08-16 10:30 | C2276-W | 46.1624 | -113.9426 | NAD83 | Water | Quality Control Sample-Field Replicate | [12 empty] | < .005 |  |  |  |  | 2012-08-24 12:51
Skalkaho Creek Upper 100 yards upstream of Nature Trail | C05SKALC30 | 2012-08-16 10:30 | C2276-W | 46.1624 | -113.9426 | NAD83 | Water | Quality Control Sample-Field Replicate | C 100 | [16 empty] | 2012-08-22 11:07
Skalkaho Creek Upper 100 yards upstream of Nature Trail | C05SKALC30 | 2012-08-16 10:30 | C2276-W | 46.1624 | -113.9426 | NAD83 | Water | Quality Control Sample-Field Replicate |  |  |  | < 4000 | [13 empty] | 2012-08-17 11:17
Skalkaho Creek Upper 100 yards upstream of Nature Trail | C05SKALC30 | 2012-08-16 10:30 | C2277-W | 46.1624 | -113.9426 | NAD83 | Water | Quality Control Sample-Field Blank |  |  |  |  | < 30 | [12 empty] | 2012-08-17 15:25
Skalkaho Creek Upper 100 yards upstream of Nature Trail | C05SKALC30 | 2012-08-16 10:30 | C2277-W | 46.1624 | -113.9426 | NAD83 | Water | Quality Control Sample-Field Blank | [5 empty] | < 3 | < .08 | < 1 | < 1 | < 50 | < .5 |  |  | < 1 | < .5 | < 10 |  | 2012-08-21 17:57
Skalkaho Creek Upper 100 yards upstream of Nature Trail | C05SKALC30 | 2012-08-16 10:30 | C2277-W | 46.1624 | -113.9426 | NAD83 | Water | Quality Control Sample-Field Blank | [11 empty] | < 1000 |  |  |  |  | < 1 | 2012-08-21 13:38
Skalkaho Creek Upper 100 yards upstream of Nature Trail | C05SKALC30 | 2012-08-16 10:30 | C2277-W | 46.1624 | -113.9426 | NAD83 | Water | Quality Control Sample-Field Blank | [12 empty] | < .005 |  |  |  |  | 2012-08-24 12:53
Skalkaho Creek Upper 100 yards upstream of Nature Trail | C05SKALC30 | 2012-08-16 10:30 | C2277-W | 46.1624 | -113.9426 | NAD83 | Water | Quality Control Sample-Field Blank | C < 1 | [16 empty] | 2012-08-22 11:07
Skalkaho Creek Upper 100 yards upstream of Nature Trail | C05SKALC30 | 2012-08-16 10:30 | C2277-W | 46.1624 | -113.9426 | NAD83 | Water | Quality Control Sample-Field Blank |  |  |  | < 4000 | [13 empty] | 2012-08-17 11:17
Skalkaho Creek Upper 100 yards upstream of Nature Trail | C05SKALC30 | 2012-09-15 10:33 | C2332-F | 46.1624 | -113.9426 | NAD83 | Water | Field Msr/Obs |  | 37.53 | 8.65 | [14 empty] | 2012-09-15 10:33
Skalkaho Creek Upper 100 yards upstream of Nature Trail | C05SKALC30 | 2012-09-15 10:33 | C2332-W | 46.1624 | -113.9426 | NAD83 | Water | Sample-Routine |  |  |  |  | < 30 | [12 empty] | 2012-09-19 20:40
Skalkaho Creek Upper 100 yards upstream of Nature Trail | C05SKALC30 | 2012-09-15 10:33 | C2332-W | 46.1624 | -113.9426 | NAD83 | Water | Sample-Routine | [5 empty] | < 3 | < .08 | < 1 | < 1 | < 50 | < .5 |  |  | < 1 | < .5 | < 10 |  | 2012-09-19 20:45
Skalkaho Creek Upper 100 yards upstream of Nature Trail | C05SKALC30 | 2012-09-15 10:33 | C2332-W | 46.1624 | -113.9426 | NAD83 | Water | Sample-Routine | [11 empty] | 7000 |  |  |  |  | 28 | 2012-09-19 15:40
Skalkaho Creek Upper 100 yards upstream of Nature Trail | C05SKALC30 | 2012-09-15 10:33 | C2332-W | 46.1624 | -113.9426 | NAD83 | Water | Sample-Routine | [12 empty] | < .005 |  |  |  |  | 2012-09-24 13:52
Skalkaho Creek Upper 100 yards upstream of Nature Trail | C05SKALC30 | 2012-09-15 10:33 | C2332-W | 46.1624 | -113.9426 | NAD83 | Water | Sample-Routine | C 99 | [16 empty] | 2012-09-20 10:05
Skalkaho Creek Upper 100 yards upstream of Nature Trail | C05SKALC30 | 2012-09-15 10:33 | C2332-W | 46.1624 | -113.9426 | NAD83 | Water | Sample-Routine |  |  |  | < 4000 | [13 empty] | 2012-09-18 15:24
Skalkaho Creek Upper 100 yards upstream of Nature Trail | C05SKALC30 | 2012-09-15 10:33 | C2333-W | 46.1624 | -113.9426 | NAD83 | Water | Quality Control Sample-Field Replicate |  |  |  |  | < 30 | [12 empty] | 2012-09-19 21:08
Skalkaho Creek Upper 100 yards upstream of Nature Trail | C05SKALC30 | 2012-09-15 10:33 | C2333-W | 46.1624 | -113.9426 | NAD83 | Water | Quality Control Sample-Field Replicate | [5 empty] | < 3 | < .08 | < 1 | 1 | < 50 | < .5 |  |  | < 1 | < .5 | < 10 |  | 2012-09-19 21:13
Skalkaho Creek Upper 100 yards upstream of Nature Trail | C05SKALC30 | 2012-09-15 10:33 | C2333-W | 46.1624 | -113.9426 | NAD83 | Water | Quality Control Sample-Field Replicate | [11 empty] | 7000 |  |  |  |  | 28 | 2012-09-19 15:55
Skalkaho Creek Upper 100 yards upstream of Nature Trail | C05SKALC30 | 2012-09-15 10:33 | C2333-W | 46.1624 | -113.9426 | NAD83 | Water | Quality Control Sample-Field Replicate | C 99 | [16 empty] | 2012-09-20 10:05
Skalkaho Creek Upper 100 yards upstream of Nature Trail | C05SKALC30 | 2012-09-15 10:33 | C2333-W | 46.1624 | -113.9426 | NAD83 | Water | Quality Control Sample-Field Replicate |  |  |  | < 4000 | [13 empty] | 2012-09-18 15:24
Skalkaho Creek Upper 100 yards upstream of Nature Trail | C05SKALC30 | 2012-09-15 10:33 | C2334-W | 46.1624 | -113.9426 | NAD83 | Water | Quality Control Sample-Field Blank |  |  |  |  | < 30 | [12 empty] | 2012-09-19 21:17
Skalkaho Creek Upper 100 yards upstream of Nature Trail | C05SKALC30 | 2012-09-15 10:33 | C2334-W | 46.1624 | -113.9426 | NAD83 | Water | Quality Control Sample-Field Blank | [5 empty] | < 3 | < .08 | < 1 | < 1 | < 50 | < .5 |  |  | < 1 | < .5 | < 10 |  | 2012-09-19 21:22
Skalkaho Creek Upper 100 yards upstream of Nature Trail | C05SKALC30 | 2012-09-15 10:33 | C2334-W | 46.1624 | -113.9426 | NAD83 | Water | Quality Control Sample-Field Blank | [11 empty] | < 1000 |  |  |  |  | < 1 | 2012-09-19 16:32
Skalkaho Creek Upper 100 yards upstream of Nature Trail | C05SKALC30 | 2012-09-15 10:33 | C2334-W | 46.1624 | -113.9426 | NAD83 | Water | Quality Control Sample-Field Blank | [12 empty] | < .005 |  |  |  |  | 2012-09-24 13:55
Skalkaho Creek Upper 100 yards upstream of Nature Trail | C05SKALC30 | 2012-09-15 10:33 | C2334-W | 46.1624 | -113.9426 | NAD83 | Water | Quality Control Sample-Field Blank | C < 1 | [16 empty] | 2012-09-20 10:05
Skalkaho Creek Upper 100 yards upstream of Nature Trail | C05SKALC30 | 2012-09-15 10:33 | C2334-W | 46.1624 | -113.9426 | NAD83 | Water | Quality Control Sample-Field Blank |  |  |  | < 4000 | [13 empty] | 2012-09-18 15:24
Sleeping Child Creek near mouth at Old Darby Road crossing | C05SLPCC01 | 2012-08-21 15:02 | C2282-F | 46.1609 | -114.1586 | NAD83 | Water | Field Msr/Obs |  | 9.89 | 8.37 | [14 empty] | 2012-08-21 15:02
Sleeping Child Creek near mouth at Old Darby Road crossing | C05SLPCC01 | 2012-08-21 15:02 | C2282-W | 46.1609 | -114.1586 | NAD83 | Water | Sample-Routine |  |  |  |  | < 30 | [12 empty] | 2012-08-27 17:51
Sleeping Child Creek near mouth at Old Darby Road crossing | C05SLPCC01 | 2012-08-21 15:02 | C2282-W | 46.1609 | -114.1586 | NAD83 | Water | Sample-Routine | [5 empty] | < 3 | < .08 | < 1 | 1 | 50 | < .5 |  |  | < 1 | < .5 | < 10 |  | 2012-08-29 21:54
Sleeping Child Creek near mouth at Old Darby Road crossing | C05SLPCC01 | 2012-08-21 15:02 | C2282-W | 46.1609 | -114.1586 | NAD83 | Water | Sample-Routine | [11 empty] | 3000 |  |  |  |  | 11 | 2012-08-29 15:43
Sleeping Child Creek near mouth at Old Darby Road crossing | C05SLPCC01 | 2012-08-21 15:02 | C2282-W | 46.1609 | -114.1586 | NAD83 | Water | Sample-Routine | [12 empty] | < .005 |  |  |  |  | 2012-09-04 15:42
Sleeping Child Creek near mouth at Old Darby Road crossing | C05SLPCC01 | 2012-08-21 15:02 | C2282-W | 46.1609 | -114.1586 | NAD83 | Water | Sample-Routine | C 39 | [16 empty] | 2012-08-31 08:13
Sleeping Child Creek near mouth at Old Darby Road crossing | C05SLPCC01 | 2012-08-21 15:02 | C2282-W | 46.1609 | -114.1586 | NAD83 | Water | Sample-Routine |  |  |  | < 4000 | [13 empty] | 2012-08-28 09:34
Sleeping Child Creek near mouth at Old Darby Road crossing | C05SLPCC01 | 2012-09-27 16:32 | C2349-F | 46.1609 | -114.1586 | NAD83 | Water | Field Msr/Obs |  | 10.05 | 9 | [14 empty] | 2012-09-27 16:32
Sleeping Child Creek near mouth at Old Darby Road crossing | C05SLPCC01 | 2012-09-27 16:32 | C2349-W | 46.1609 | -114.1586 | NAD83 | Water | Sample-Routine |  |  |  |  | < 30 | [12 empty] | 2012-10-05 15:56
Sleeping Child Creek near mouth at Old Darby Road crossing | C05SLPCC01 | 2012-09-27 16:32 | C2349-W | 46.1609 | -114.1586 | NAD83 | Water | Sample-Routine | [7 empty] | < 1 |  | < 50 | [7 empty] | 2012-10-10 23:40
Sleeping Child Creek near mouth at Old Darby Road crossing | C05SLPCC01 | 2012-09-27 16:32 | C2349-W | 46.1609 | -114.1586 | NAD83 | Water | Sample-Routine | [5 empty] | < 3 | < .08 |  | < 1 |  | < .5 |  |  | < 1 | < .5 | < 10 |  | 2012-10-09 07:30
Sleeping Child Creek near mouth at Old Darby Road crossing | C05SLPCC01 | 2012-09-27 16:32 | C2349-W | 46.1609 | -114.1586 | NAD83 | Water | Sample-Routine | [11 empty] | 3000 |  |  |  |  | 13 | 2012-10-03 15:15
Sleeping Child Creek near mouth at Old Darby Road crossing | C05SLPCC01 | 2012-09-27 16:32 | C2349-W | 46.1609 | -114.1586 | NAD83 | Water | Sample-Routine | [12 empty] | < .005 |  |  |  |  | 2012-10-05 13:56
Sleeping Child Creek near mouth at Old Darby Road crossing | C05SLPCC01 | 2012-09-27 16:32 | C2349-W | 46.1609 | -114.1586 | NAD83 | Water | Sample-Routine | C 43 | [16 empty] | 2012-10-12 10:46
Sleeping Child Creek near mouth at Old Darby Road crossing | C05SLPCC01 | 2012-09-27 16:32 | C2349-W | 46.1609 | -114.1586 | NAD83 | Water | Sample-Routine |  |  |  | < 4000 | [13 empty] | 2012-10-02 13:11
Sleeping Child Creek near mouth at Old Darby Road crossing | C05SLPCC01 | 2012-09-27 16:32 | C2350-W | 46.1609 | -114.1586 | NAD83 | Water | Quality Control Sample-Field Replicate | [12 empty] | < .005 |  |  |  |  | 2012-10-05 13:59
Sleeping Child Creek at Forest Service recreation site | C05SLPCC02 | 2012-06-05 12:16 | C1558-F | 46.1302 | -114.0492 | NAD83 | Water | Field Msr/Obs |  | 205.68 | 7.9 | [14 empty] | 2012-06-05 12:16
Sleeping Child Creek at Forest Service recreation site | C05SLPCC02 | 2012-06-05 12:16 | C1558-W | 46.1302 | -114.0492 | NAD83 | Water | Sample-Routine |  |  |  |  | 110 | [12 empty] | 2012-06-12 22:03
Sleeping Child Creek at Forest Service recreation site | C05SLPCC02 | 2012-06-05 12:16 | C1558-W | 46.1302 | -114.0492 | NAD83 | Water | Sample-Routine | [5 empty] | < 3 | < .08 | < 1 | < 1 | 140 | < .5 |  |  | < 1 | < .5 | 40 |  | 2012-06-12 22:36
Sleeping Child Creek at Forest Service recreation site | C05SLPCC02 | 2012-06-05 12:16 | C1558-W | 46.1302 | -114.0492 | NAD83 | Water | Sample-Routine | [11 empty] | < 1000 |  |  |  |  | 3 | 2012-06-13 02:18
Sleeping Child Creek at Forest Service recreation site | C05SLPCC02 | 2012-06-05 12:16 | C1558-W | 46.1302 | -114.0492 | NAD83 | Water | Sample-Routine | [12 empty] | < .005 |  |  |  |  | 2012-06-19 14:01
Sleeping Child Creek at Forest Service recreation site | C05SLPCC02 | 2012-06-05 12:16 | C1558-W | 46.1302 | -114.0492 | NAD83 | Water | Sample-Routine | C 11 | [16 empty] | 2012-06-14 08:24
Sleeping Child Creek at Forest Service recreation site | C05SLPCC02 | 2012-06-05 12:16 | C1558-W | 46.1302 | -114.0492 | NAD83 | Water | Sample-Routine |  |  |  | < 4000 | [13 empty] | 2012-06-08 15:26
Sweathouse Creek at Hwy 93 just north of Victor | C05SWTHC03 | 2012-06-05 16:01 | C1562-F | 46.4238 | -114.1462 | NAD83 | Water | Field Msr/Obs |  | E 291.55 | 7.9 | [14 empty] | 2012-06-05 16:01
Sweathouse Creek at Hwy 93 just north of Victor | C05SWTHC03 | 2012-06-05 16:01 | C1562-W | 46.4238 | -114.1462 | NAD83 | Water | Sample-Routine | [6 empty] | < .08 | < 1 | < 1 |  |  |  |  | < 1 |  | < 10 |  | 2012-06-12 23:14
Sweathouse Creek at Hwy 93 just north of Victor | C05SWTHC03 | 2012-06-05 16:01 | C1562-W | 46.4238 | -114.1462 | NAD83 | Water | Sample-Routine | [11 empty] | < 1000 |  |  |  |  | 3 | 2012-06-13 02:33
Sweathouse Creek at Hwy 93 just north of Victor | C05SWTHC03 | 2012-06-05 16:01 | C1562-W | 46.4238 | -114.1462 | NAD83 | Water | Sample-Routine | C 9 | [16 empty] | 2012-06-14 08:24
Sweathouse Creek at Hwy 93 just north of Victor | C05SWTHC03 | 2012-06-05 16:01 | C1562-W | 46.4238 | -114.1462 | NAD83 | Water | Sample-Routine |  |  |  | 8000 | [13 empty] | 2012-06-08 15:28
Sweathouse Creek at Hwy 93 just north of Victor | C05SWTHC03 | 2012-06-05 16:01 | C1562-W | 46.4238 | -114.1462 | NAD83 | Water | Sample-Routine |  |  |  |  | 60 | [12 empty] | 2012-06-12 23:09
Sweathouse Creek at Hwy 93 just north of Victor | C05SWTHC03 | 2012-06-05 16:01 | C1562-W | 46.4238 | -114.1462 | NAD83 | Water | Sample-Routine | [5 empty] | < 3 |  |  |  | 250 | < .5 |  |  |  | < .5 |  |  | 2012-06-12 23:14
Sweathouse Creek at Hwy 93 just north of Victor | C05SWTHC03 | 2012-08-14 16:30 | C2266-F | 46.4238 | -114.1462 | NAD83 | Water | Field Msr/Obs |  | 2.09 | 7.5 | [14 empty] | 2012-08-14 16:30
Sweathouse Creek at Hwy 93 just north of Victor | C05SWTHC03 | 2012-08-14 16:30 | C2266-W | 46.4238 | -114.1462 | NAD83 | Water | Sample-Routine |  |  |  |  | < 30 | [12 empty] | 2012-08-17 15:02
Sweathouse Creek at Hwy 93 just north of Victor | C05SWTHC03 | 2012-08-14 16:30 | C2266-W | 46.4238 | -114.1462 | NAD83 | Water | Sample-Routine | [5 empty] | < 3 | < .08 | < 1 | < 1 | 150 | < .5 |  |  | < 1 | < .5 | < 10 |  | 2012-08-21 16:53
Sweathouse Creek at Hwy 93 just north of Victor | C05SWTHC03 | 2012-08-14 16:30 | C2266-W | 46.4238 | -114.1462 | NAD83 | Water | Sample-Routine | [11 empty] | 3000 |  |  |  |  | 14 | 2012-08-21 12:37
Sweathouse Creek at Hwy 93 just north of Victor | C05SWTHC03 | 2012-08-14 16:30 | C2266-W | 46.4238 | -114.1462 | NAD83 | Water | Sample-Routine | C 46 | [16 empty] | 2012-08-22 11:07
Sweathouse Creek at Hwy 93 just north of Victor | C05SWTHC03 | 2012-08-14 16:30 | C2266-W | 46.4238 | -114.1462 | NAD83 | Water | Sample-Routine |  |  |  | < 4000 | [13 empty] | 2012-08-17 11:13
Sweathouse Creek at Hwy 93 just north of Victor | C05SWTHC03 | 2012-08-14 16:30 | C2267-W | 46.4238 | -114.1462 | NAD83 | Water | Quality Control Sample-Field Replicate |  |  |  |  | < 30 | [12 empty] | 2012-08-17 15:06
Sweathouse Creek at Hwy 93 just north of Victor | C05SWTHC03 | 2012-08-14 16:30 | C2267-W | 46.4238 | -114.1462 | NAD83 | Water | Quality Control Sample-Field Replicate | [5 empty] | < 3 | < .08 | < 1 | < 1 | 150 | < .5 |  |  | < 1 | < .5 | < 10 |  | 2012-08-21 16:57
Sweathouse Creek at Hwy 93 just north of Victor | C05SWTHC03 | 2012-08-14 16:30 | C2267-W | 46.4238 | -114.1462 | NAD83 | Water | Quality Control Sample-Field Replicate | [11 empty] | 3000 |  |  |  |  | 14 | 2012-08-21 13:00
Sweathouse Creek at Hwy 93 just north of Victor | C05SWTHC03 | 2012-08-14 16:30 | C2267-W | 46.4238 | -114.1462 | NAD83 | Water | Quality Control Sample-Field Replicate | C 46 | [16 empty] | 2012-08-22 11:07
Sweathouse Creek at Hwy 93 just north of Victor | C05SWTHC03 | 2012-08-14 16:30 | C2267-W | 46.4238 | -114.1462 | NAD83 | Water | Quality Control Sample-Field Replicate |  |  |  | 10000 | [13 empty] | 2012-08-17 11:14
Sweathouse Creek at Hwy 93 just north of Victor | C05SWTHC03 | 2012-09-19 15:19 | C2338-F | 46.4238 | -114.1462 | NAD83 | Water | Field Msr/Obs |  | 2.34 | 8.14 | [14 empty] | 2012-09-19 15:19
Sweathouse Creek at Hwy 93 just north of Victor | C05SWTHC03 | 2012-09-19 15:19 | C2338-W | 46.4238 | -114.1462 | NAD83 | Water | Sample-Routine |  |  |  |  | < 30 | [12 empty] | 2012-10-03 20:15
Sweathouse Creek at Hwy 93 just north of Victor | C05SWTHC03 | 2012-09-19 15:19 | C2338-W | 46.4238 | -114.1462 | NAD83 | Water | Sample-Routine | [5 empty] | < 3 | < .08 |  | < 1 | 190 | < .5 |  |  | < 1 | < .5 | < 10 |  | 2012-10-03 20:20
Sweathouse Creek at Hwy 93 just north of Victor | C05SWTHC03 | 2012-09-19 15:19 | C2338-W | 46.4238 | -114.1462 | NAD83 | Water | Sample-Routine | [11 empty] | 3000 |  |  |  |  | 14 | 2012-10-01 20:39
Sweathouse Creek at Hwy 93 just north of Victor | C05SWTHC03 | 2012-09-19 15:19 | C2338-W | 46.4238 | -114.1462 | NAD83 | Water | Sample-Routine | [7 empty] | < 1 | [9 empty] | 2012-10-04 11:06
Sweathouse Creek at Hwy 93 just north of Victor | C05SWTHC03 | 2012-09-19 15:19 | C2338-W | 46.4238 | -114.1462 | NAD83 | Water | Sample-Routine | C 44 | [16 empty] | 2012-10-05 16:59
Sweathouse Creek at Hwy 93 just north of Victor | C05SWTHC03 | 2012-09-19 15:19 | C2338-W | 46.4238 | -114.1462 | NAD83 | Water | Sample-Routine |  |  |  | < 4000 | [13 empty] | 2012-09-26 09:08
Tin Cup Creek downstream USFS Road 639 | C05TINCC04 | 2012-06-05 10:50 | C1557-F | 46.0131 | -114.2226 | NAD83 | Water | Field Msr/Obs |  | E 323.85 | 8.4 | [14 empty] | 2012-06-05 10:50
Tin Cup Creek downstream USFS Road 639 | C05TINCC04 | 2012-06-05 10:50 | C1557-W | 46.0131 | -114.2226 | NAD83 | Water | Sample-Routine |  |  |  |  | 60 | [12 empty] | 2012-06-12 21:35
Tin Cup Creek downstream USFS Road 639 | C05TINCC04 | 2012-06-05 10:50 | C1557-W | 46.0131 | -114.2226 | NAD83 | Water | Sample-Routine | [5 empty] | < 3 | < .08 | < 1 | < 1 | 60 | < .5 |  |  | < 1 | < .5 | < 10 |  | 2012-06-12 21:40
Tin Cup Creek downstream USFS Road 639 | C05TINCC04 | 2012-06-05 10:50 | C1557-W | 46.0131 | -114.2226 | NAD83 | Water | Sample-Routine | [11 empty] | < 1000 |  |  |  |  | 1 | 2012-06-13 01:55
Tin Cup Creek downstream USFS Road 639 | C05TINCC04 | 2012-06-05 10:50 | C1557-W | 46.0131 | -114.2226 | NAD83 | Water | Sample-Routine | C 4 | [16 empty] | 2012-06-14 08:24
Tin Cup Creek downstream USFS Road 639 | C05TINCC04 | 2012-06-05 10:50 | C1557-W | 46.0131 | -114.2226 | NAD83 | Water | Sample-Routine |  |  |  | 5000 | [13 empty] | 2012-06-08 11:28
Tin Cup Creek near mouth | C05TINCC05 | 2012-08-21 08:46 | C2279-F | 46.0152 | -114.1689 | NAD83 | Water | Field Msr/Obs |  | 6.3 | 8.4 | [14 empty] | 2012-08-21 08:46
Tin Cup Creek near mouth | C05TINCC05 | 2012-08-21 08:46 | C2279-W | 46.0152 | -114.1689 | NAD83 | Water | Sample-Routine |  |  |  |  | < 30 | [12 empty] | 2012-08-27 17:47
Tin Cup Creek near mouth | C05TINCC05 | 2012-08-21 08:46 | C2279-W | 46.0152 | -114.1689 | NAD83 | Water | Sample-Routine | [5 empty] | < 3 | < .08 | < 1 | < 1 | < 50 | < .5 |  |  | < 1 | < .5 | < 10 |  | 2012-08-29 21:49
Tin Cup Creek near mouth | C05TINCC05 | 2012-08-21 08:46 | C2279-W | 46.0152 | -114.1689 | NAD83 | Water | Sample-Routine | [11 empty] | < 1000 |  |  |  |  | 3 | 2012-08-29 15:39
Tin Cup Creek near mouth | C05TINCC05 | 2012-08-21 08:46 | C2279-W | 46.0152 | -114.1689 | NAD83 | Water | Sample-Routine | C 9 | [16 empty] | 2012-08-31 08:13
Tin Cup Creek near mouth | C05TINCC05 | 2012-08-21 08:46 | C2279-W | 46.0152 | -114.1689 | NAD83 | Water | Sample-Routine |  |  |  | < 4000 H | [13 empty] | 2012-08-28 09:33
Tin Cup Creek near mouth | C05TINCC05 | 2012-09-20 08:30 | C2340-F | 46.0152 | -114.1689 | NAD83 | Water | Field Msr/Obs |  | 3.3 | 8.19 | [14 empty] | 2012-09-20 08:30
Tin Cup Creek near mouth | C05TINCC05 | 2012-09-20 08:30 | C2340-W | 46.0152 | -114.1689 | NAD83 | Water | Sample-Routine |  |  |  |  | < 30 | [12 empty] | 2012-10-03 20:24
Tin Cup Creek near mouth | C05TINCC05 | 2012-09-20 08:30 | C2340-W | 46.0152 | -114.1689 | NAD83 | Water | Sample-Routine | [5 empty] | < 3 | < .08 | < 1 | < 1 | < 50 | < .5 |  |  | < 1 | < .5 | < 10 |  | 2012-10-03 20:29
Tin Cup Creek near mouth | C05TINCC05 | 2012-09-20 08:30 | C2340-W | 46.0152 | -114.1689 | NAD83 | Water | Sample-Routine | [11 empty] | < 1000 |  |  |  |  | 3 | 2012-10-01 20:42
Tin Cup Creek near mouth | C05TINCC05 | 2012-09-20 08:30 | C2340-W | 46.0152 | -114.1689 | NAD83 | Water | Sample-Routine | C 11 | [16 empty] | 2012-10-04 16:45
Tin Cup Creek near mouth | C05TINCC05 | 2012-09-20 08:30 | C2340-W | 46.0152 | -114.1689 | NAD83 | Water | Sample-Routine |  |  |  | < 4000 | [13 empty] | 2012-09-26 09:09
Willow Creek Lower at Teller Wildlife Refuge | C05WILLC30 | 2012-06-05 14:01 | C1559-F | 46.3235 | -114.1332 | NAD83 | Water | Field Msr/Obs |  | 69.84 | 8.1 | [14 empty] | 2012-06-05 14:01
Willow Creek Lower at Teller Wildlife Refuge | C05WILLC30 | 2012-06-05 14:01 | C1559-W | 46.3235 | -114.1332 | NAD83 | Water | Sample-Routine | [5 empty] | < 3 | < .08 | < 1 | 1 |  |  |  |  | < 1 | < .5 | < 10 |  | 2012-06-12 22:45
Willow Creek Lower at Teller Wildlife Refuge | C05WILLC30 | 2012-06-05 14:01 | C1559-W | 46.3235 | -114.1332 | NAD83 | Water | Sample-Routine | [11 empty] | 2000 |  |  |  |  | 10 | 2012-06-13 02:22
Willow Creek Lower at Teller Wildlife Refuge | C05WILLC30 | 2012-06-05 14:01 | C1559-W | 46.3235 | -114.1332 | NAD83 | Water | Sample-Routine | C 35 | [16 empty] | 2012-06-14 08:24
Willow Creek Lower at Teller Wildlife Refuge | C05WILLC30 | 2012-06-05 14:01 | C1559-W | 46.3235 | -114.1332 | NAD83 | Water | Sample-Routine |  |  |  | 18000 | [13 empty] | 2012-06-08 15:27
Willow Creek Lower at Teller Wildlife Refuge | C05WILLC30 | 2012-06-05 14:01 | C1559-W | 46.3235 | -114.1332 | NAD83 | Water | Sample-Routine |  |  |  |  | 40 | [12 empty] | 2012-06-12 22:41
Willow Creek Lower at Teller Wildlife Refuge | C05WILLC30 | 2012-06-05 14:01 | C1559-W | 46.3235 | -114.1332 | NAD83 | Water | Sample-Routine | [9 empty] | 410 | < .5 | [6 empty] | 2012-06-12 22:45
Willow Creek Lower at Teller Wildlife Refuge | C05WILLC30 | 2012-06-05 14:01 | C1560-W | 46.3235 | -114.1332 | NAD83 | Water | Quality Control Sample-Field Replicate |  |  |  |  | 30 | [12 empty] | 2012-06-12 22:50
Willow Creek Lower at Teller Wildlife Refuge | C05WILLC30 | 2012-06-05 14:01 | C1560-W | 46.3235 | -114.1332 | NAD83 | Water | Quality Control Sample-Field Replicate | [5 empty] | < 3 | < .08 | < 1 | 1 | 400 | < .5 |  |  | < 1 | < .5 | < 10 |  | 2012-06-12 22:55
Willow Creek Lower at Teller Wildlife Refuge | C05WILLC30 | 2012-06-05 14:01 | C1560-W | 46.3235 | -114.1332 | NAD83 | Water | Quality Control Sample-Field Replicate | [11 empty] | 2000 |  |  |  |  | 10 | 2012-06-13 02:26
Willow Creek Lower at Teller Wildlife Refuge | C05WILLC30 | 2012-06-05 14:01 | C1560-W | 46.3235 | -114.1332 | NAD83 | Water | Quality Control Sample-Field Replicate | C 35 | [16 empty] | 2012-06-14 08:24
Willow Creek Lower at Teller Wildlife Refuge | C05WILLC30 | 2012-06-05 14:01 | C1560-W | 46.3235 | -114.1332 | NAD83 | Water | Quality Control Sample-Field Replicate |  |  |  | 18000 | [13 empty] | 2012-06-08 15:27
Willow Creek Lower at Teller Wildlife Refuge | C05WILLC30 | 2012-08-23 10:30 | C2287-F | 46.3235 | -114.1332 | NAD83 | Water | Field Msr/Obs |  | 35.14 | 8.18 | [14 empty] | 2012-08-23 10:30
Willow Creek Lower at Teller Wildlife Refuge | C05WILLC30 | 2012-08-23 10:30 | C2287-W | 46.3235 | -114.1332 | NAD83 | Water | Sample-Routine |  |  |  |  | < 30 | [12 empty] | 2012-08-27 17:55
Willow Creek Lower at Teller Wildlife Refuge | C05WILLC30 | 2012-08-23 10:30 | C2287-W | 46.3235 | -114.1332 | NAD83 | Water | Sample-Routine | [5 empty] | < 3 | < .08 | < 1 | 2 | 150 | < .5 |  |  | < 1 | < .5 | < 10 |  | 2012-08-29 21:59
Willow Creek Lower at Teller Wildlife Refuge | C05WILLC30 | 2012-08-23 10:30 | C2287-W | 46.3235 | -114.1332 | NAD83 | Water | Sample-Routine | [11 empty] | 5000 |  |  |  |  | 22 | 2012-08-29 15:47
Willow Creek Lower at Teller Wildlife Refuge | C05WILLC30 | 2012-08-23 10:30 | C2287-W | 46.3235 | -114.1332 | NAD83 | Water | Sample-Routine | C 75 | [16 empty] | 2012-08-31 08:13
Willow Creek Lower at Teller Wildlife Refuge | C05WILLC30 | 2012-08-23 10:30 | C2287-W | 46.3235 | -114.1332 | NAD83 | Water | Sample-Routine |  |  |  | 12000 | [13 empty] | 2012-08-28 09:36
Willow Creek Lower at Teller Wildlife Refuge | C05WILLC30 | 2012-09-27 15:16 | C2348-F | 46.3235 | -114.1332 | NAD83 | Water | Field Msr/Obs |  | 34.16 | 8.8 | [14 empty] | 2012-09-27 15:16
Willow Creek Lower at Teller Wildlife Refuge | C05WILLC30 | 2012-09-27 15:16 | C2348-W | 46.3235 | -114.1332 | NAD83 | Water | Sample-Routine |  |  |  |  | < 30 | [12 empty] | 2012-10-05 15:53
Willow Creek Lower at Teller Wildlife Refuge | C05WILLC30 | 2012-09-27 15:16 | C2348-W | 46.3235 | -114.1332 | NAD83 | Water | Sample-Routine | [8 empty] | 1 | 100 | [7 empty] | 2012-10-10 23:35
Willow Creek Lower at Teller Wildlife Refuge | C05WILLC30 | 2012-09-27 15:16 | C2348-W | 46.3235 | -114.1332 | NAD83 | Water | Sample-Routine | [5 empty] | < 3 | < .08 | < 1 |  |  | < .5 |  |  | < 1 | < .5 | < 10 |  | 2012-10-09 07:26
Willow Creek Lower at Teller Wildlife Refuge | C05WILLC30 | 2012-09-27 15:16 | C2348-W | 46.3235 | -114.1332 | NAD83 | Water | Sample-Routine | [11 empty] | 5000 |  |  |  |  | 22 | 2012-10-03 15:11
Willow Creek Lower at Teller Wildlife Refuge | C05WILLC30 | 2012-09-27 15:16 | C2348-W | 46.3235 | -114.1332 | NAD83 | Water | Sample-Routine | C 73 | [16 empty] | 2012-10-12 10:46
Willow Creek Lower at Teller Wildlife Refuge | C05WILLC30 | 2012-09-27 15:16 | C2348-W | 46.3235 | -114.1332 | NAD83 | Water | Sample-Routine |  |  |  | 6000 | [13 empty] | 2012-10-02 13:09

## 2012 Nutrient Data
Station (Site) Name | Site ID | Activity Date | Activity ID | Latitude | Longitude | Datum | Waterbody Type | Medium | Activity (Sample) Type | Flow (cfs) | Dissolved Oxygen (mg/L) | Sample Procedure | TSS (mg/L) | Total N (mg/L) | NO2 + NO3 as N (mg/L) | Total P (mg/L) | Chlorophyll-a | Ash Free Dry Weight | Result Comments | Lab Analysis Date
Ambrose Creek near USFS boundary | C05AMBRC03 | 2012-08-08 14:15 | C2254-F | 46.5419 | -113.9176 | NAD83 | River/Stream | Water | Field Msr/Obs | 0.6 | 8.5 | [8 empty] | 2012-08-08 14:15
Ambrose Creek near USFS boundary | C05AMBRC03 | 2012-08-08 14:15 | C2254-W | 46.5419 | -113.9176 | NAD83 | River/Stream | Water | Sample-Routine |  |  | GRAB |  | 0.13 | [5 empty] | 2012-08-14 12:58
Ambrose Creek near USFS boundary | C05AMBRC03 | 2012-08-08 14:15 | C2254-W | 46.5419 | -113.9176 | NAD83 | River/Stream | Water | Sample-Routine |  |  | GRAB |  |  | < 0.01 |  |  |  |  | 2012-08-10 10:58
Ambrose Creek near USFS boundary | C05AMBRC03 | 2012-08-08 14:15 | C2254-W | 46.5419 | -113.9176 | NAD83 | River/Stream | Water | Sample-Routine |  |  | GRAB |  |  |  | 0.043 |  |  |  | 2012-08-13 15:37
Ambrose Creek near USFS boundary | C05AMBRC03 | 2012-08-08 14:15 | C2254-W | 46.5419 | -113.9176 | NAD83 | River/Stream | Water | Sample-Routine |  |  | GRAB | 6 | [6 empty] | 2012-08-10 12:29
Ambrose Creek near USFS boundary | C05AMBRC03 | 2012-09-20 17:38 | C2345-F | 46.5419 | -113.9176 | NAD83 | River/Stream | Water | Field Msr/Obs | 0.3 | 9.65 | [8 empty] | 2012-09-20 17:38
Ambrose Creek near USFS boundary | C05AMBRC03 | 2012-09-20 17:38 | C2345-W | 46.5419 | -113.9176 | NAD83 | River/Stream | Water | Sample-Routine |  |  | GRAB |  | 0.06 | [5 empty] | 2012-10-03 12:51
Ambrose Creek near USFS boundary | C05AMBRC03 | 2012-09-20 17:38 | C2345-W | 46.5419 | -113.9176 | NAD83 | River/Stream | Water | Sample-Routine |  |  | GRAB |  |  | 0.04 |  |  |  |  | 2012-09-27 12:57
Ambrose Creek near USFS boundary | C05AMBRC03 | 2012-09-20 17:38 | C2345-W | 46.5419 | -113.9176 | NAD83 | River/Stream | Water | Sample-Routine |  |  | GRAB |  |  |  | 0.043 |  |  |  | 2012-10-02 15:34
Ambrose Creek near USFS boundary | C05AMBRC03 | 2012-09-20 17:38 | C2345-W | 46.5419 | -113.9176 | NAD83 | River/Stream | Water | Sample-Routine |  |  | GRAB | < 4 | [6 empty] | 2012-09-26 09:10
Ambrose Creek at Tripp Lane near mouth | C05AMBRC04 | 2012-08-29 13:03 | C2303-F | 46.5645 | -114.035 | NAD83 | River/Stream | Water | Field Msr/Obs |  | 8.68 | [8 empty] | 2012-08-29 13:03
Ambrose Creek at Tripp Lane near mouth | C05AMBRC04 | 2012-08-29 13:03 | C2303-W | 46.5645 | -114.035 | NAD83 | River/Stream | Water | Sample-Routine |  |  | GRAB |  | 0.8 J | [5 empty] | 2012-09-17 10:40
Ambrose Creek at Tripp Lane near mouth | C05AMBRC04 | 2012-08-29 13:03 | C2303-W | 46.5645 | -114.035 | NAD83 | River/Stream | Water | Sample-Routine |  |  | GRAB |  |  | 0.41 J |  |  |  |  | 2012-09-04 15:07
Ambrose Creek at Tripp Lane near mouth | C05AMBRC04 | 2012-08-29 13:03 | C2303-W | 46.5645 | -114.035 | NAD83 | River/Stream | Water | Sample-Routine |  |  | GRAB |  |  |  | 0.157 |  |  |  | 2012-09-11 18:45
Ambrose Creek at Tripp Lane near mouth | C05AMBRC04 | 2012-08-29 13:03 | C2303-W | 46.5645 | -114.035 | NAD83 | River/Stream | Water | Sample-Routine |  |  | GRAB | 18 | [6 empty] | 2012-08-31 14:00
Ambrose Creek at Tripp Lane near mouth | C05AMBRC04 | 2012-09-28 13:08 | C2659-F | 46.5645 | -114.035 | NAD83 | River/Stream | Water | Field Msr/Obs | E 1 | 5.23 | [8 empty] | 2012-09-28 13:08
Ambrose Creek at Tripp Lane near mouth | C05AMBRC04 | 2012-09-28 13:08 | C2659-W | 46.5645 | -114.035 | NAD83 | River/Stream | Water | Sample-Routine |  |  | GRAB |  | 4.91 | [5 empty] | 2012-10-05 15:34
Ambrose Creek at Tripp Lane near mouth | C05AMBRC04 | 2012-09-28 13:08 | C2659-W | 46.5645 | -114.035 | NAD83 | River/Stream | Water | Sample-Routine |  |  | GRAB |  |  | 4.23 D |  |  |  |  | 2012-10-02 13:35
Ambrose Creek at Tripp Lane near mouth | C05AMBRC04 | 2012-09-28 13:08 | C2659-W | 46.5645 | -114.035 | NAD83 | River/Stream | Water | Sample-Routine |  |  | GRAB |  |  |  | 0.142 |  |  |  | 2012-10-04 14:19
Ambrose Creek at Tripp Lane near mouth | C05AMBRC04 | 2012-09-28 13:08 | C2659-W | 46.5645 | -114.035 | NAD83 | River/Stream | Water | Sample-Routine |  |  | GRAB | 13 | [6 empty] | 2012-10-02 13:13
Ambrose Creek upstream Ambrose Creek Road crossing | C05AMBRC05 | 2012-08-30 08:09 | C2305-C | 46.5586 | -113.9964 | NAD83 | River/Stream | Other | Sample-Routine |  |  | CHLPHL-CMP(Weighted Avg) |  |  |  |  | C 23.6 mg/m2 | C 6.31 g/m2 | Total Site Length - 150m; Average Wetted Width - .5m; Transect Length - 15m. - Weighted average for 11 transects: 5 cores, 6 templates. | 2012-12-18
Ambrose Creek upstream Ambrose Creek Road crossing | C05AMBRC05 | 2012-08-30 08:09 | C2305-CC | 46.5586 | -113.9964 | NAD83 | River/Stream | Sediment | Sample-Routine |  |  | SED-CORE-C(Core Composite) |  |  |  |  | 14.9 mg/m2 |  | Total Site Length - 150m; Average Wetted Width - .5m; Transect Length - 15m. - 5 core samples composited at lab. | 2012-10-10 16:24
Ambrose Creek upstream Ambrose Creek Road crossing | C05AMBRC05 | 2012-08-30 08:09 | C2305-CT | 46.5586 | -113.9964 | NAD83 | River/Stream | Other | Sample-Routine |  |  | CHLPHL-1-C(Template Composite) |  |  |  |  | 30.8 mg/m2 |  | Total Site Length - 150m; Average Wetted Width - .5m; Transect Length - 15m. - 6 template samples composited at lab. | 2012-10-17 19:54
Ambrose Creek upstream Ambrose Creek Road crossing | C05AMBRC05 | 2012-08-30 08:09 | C2305-CT | 46.5586 | -113.9964 | NAD83 | River/Stream | Other | Sample-Routine |  |  | CHLPHL-1-C(Template Composite) | [5 empty] | 6.31 g/m2 | Total Site Length - 150m; Average Wetted Width - .5m; Transect Length - 15m. - 6 template samples composited at lab. | 2012-11-06 10:08
Ambrose Creek upstream Ambrose Creek Road crossing | C05AMBRC05 | 2012-08-30 08:09 | C2305-F | 46.5586 | -113.9964 | NAD83 | River/Stream | Water | Field Msr/Obs | 1.21 | 10.03 | [8 empty] | 2012-08-30 08:09
Ambrose Creek upstream Ambrose Creek Road crossing | C05AMBRC05 | 2012-08-30 08:09 | C2305-W | 46.5586 | -113.9964 | NAD83 | River/Stream | Water | Sample-Routine |  |  | GRAB |  | 0.4 | [5 empty] | 2012-09-17 10:43
Ambrose Creek upstream Ambrose Creek Road crossing | C05AMBRC05 | 2012-08-30 08:09 | C2305-W | 46.5586 | -113.9964 | NAD83 | River/Stream | Water | Sample-Routine |  |  | GRAB |  |  | 0.07 J |  |  |  |  | 2012-09-04 15:09
Ambrose Creek upstream Ambrose Creek Road crossing | C05AMBRC05 | 2012-08-30 08:09 | C2305-W | 46.5586 | -113.9964 | NAD83 | River/Stream | Water | Sample-Routine |  |  | GRAB |  |  |  | 0.15 |  |  |  | 2012-09-11 18:52
Ambrose Creek upstream Ambrose Creek Road crossing | C05AMBRC05 | 2012-08-30 08:09 | C2305-W | 46.5586 | -113.9964 | NAD83 | River/Stream | Water | Sample-Routine |  |  | GRAB | 7 | [6 empty] | 2012-08-31 14:01
Ambrose Creek upstream Ambrose Creek Road crossing | C05AMBRC05 | 2012-09-28 13:52 | C2661-C | 46.5586 | -113.9964 | NAD83 | River/Stream | Other | Sample-Routine |  |  | CHLPHL-CMP(Weighted Avg) |  |  |  |  | C 10.9 mg/m2 | C 5.44 g/m2 | Total Site Length - 150m; Average Wetted Width - .5m; Transect Length - 15m. - Weighted average for 11 transects: 6 core, 5 template. | 2012-12-18
Ambrose Creek upstream Ambrose Creek Road crossing | C05AMBRC05 | 2012-09-28 13:52 | C2661-CC | 46.5586 | -113.9964 | NAD83 | River/Stream | Sediment | Sample-Routine |  |  | SED-CORE-C(Core Composite) |  |  |  |  | 9.4 mg/m2 |  | Total Site Length - 150m; Average Wetted Width - .5m; Transect Length - 15m. - 6 core samples composited at lab. | 2012-10-18 08:44
Ambrose Creek upstream Ambrose Creek Road crossing | C05AMBRC05 | 2012-09-28 13:52 | C2661-CT | 46.5586 | -113.9964 | NAD83 | River/Stream | Other | Sample-Routine |  |  | CHLPHL-1-C(Template Composite) |  |  |  |  | 12.6 mg/m2 |  | Total Site Length - 150m; Average Wetted Width - .5m; Transect Length - 15m. - 5 template samples composited at lab. | 2012-10-18 08:17
Ambrose Creek upstream Ambrose Creek Road crossing | C05AMBRC05 | 2012-09-28 13:52 | C2661-CT | 46.5586 | -113.9964 | NAD83 | River/Stream | Other | Sample-Routine |  |  | CHLPHL-1-C(Template Composite) | [5 empty] | 5.44 g/m2 | Total Site Length - 150m; Average Wetted Width - .5m; Transect Length - 15m. - 5 template samples composited at lab. | 2012-11-06 10:08
Ambrose Creek upstream Ambrose Creek Road crossing | C05AMBRC05 | 2012-09-28 13:52 | C2661-F | 46.5586 | -113.9964 | NAD83 | River/Stream | Water | Field Msr/Obs | E 0.1 | 5.45 | [8 empty] | 2012-09-28 13:52
Ambrose Creek upstream Ambrose Creek Road crossing | C05AMBRC05 | 2012-09-28 13:52 | C2661-W | 46.5586 | -113.9964 | NAD83 | River/Stream | Water | Sample-Routine |  |  | GRAB |  | 0.53 | [5 empty] | 2012-10-05 14:07
Ambrose Creek upstream Ambrose Creek Road crossing | C05AMBRC05 | 2012-09-28 13:52 | C2661-W | 46.5586 | -113.9964 | NAD83 | River/Stream | Water | Sample-Routine |  |  | GRAB |  |  | < 0.01 |  |  |  |  | 2012-10-02 13:03
Ambrose Creek upstream Ambrose Creek Road crossing | C05AMBRC05 | 2012-09-28 13:52 | C2661-W | 46.5586 | -113.9964 | NAD83 | River/Stream | Water | Sample-Routine |  |  | GRAB |  |  |  | 0.195 |  |  |  | 2012-10-04 14:21
Ambrose Creek upstream Ambrose Creek Road crossing | C05AMBRC05 | 2012-09-28 13:52 | C2661-W | 46.5586 | -113.9964 | NAD83 | River/Stream | Water | Sample-Routine |  |  | GRAB | < 4 | [6 empty] | 2012-10-02 13:14
Ambrose Creek upstream Illinois Bench Road crossing | C05AMBRC06 | 2012-08-30 10:00 | C2306-C | 46.5607 | -114.0235 | NAD83 | River/Stream | Other | Sample-Routine |  |  | CHLPHL-CMP(Weighted Avg) |  |  |  |  | C 5.8 mg/m2 |  | Total Site Length - 150m; Average Wetted Width - 0.5m; Transect Length - 15m. - Weighted average for 11 transects: 11 cores. | 2012-12-18
Ambrose Creek upstream Illinois Bench Road crossing | C05AMBRC06 | 2012-08-30 10:00 | C2306-CC | 46.5607 | -114.0235 | NAD83 | River/Stream | Sediment | Sample-Routine |  |  | SED-CORE-C(Core Composite) |  |  |  |  | 5.8 mg/m2 |  | Total Site Length - 150m; Average Wetted Width - 0.5m; Transect Length - 15m. - 11 core samples composited at lab. | 2012-10-10 16:52
Ambrose Creek upstream Illinois Bench Road crossing | C05AMBRC06 | 2012-08-30 10:00 | C2306-F | 46.5607 | -114.0235 | NAD83 | River/Stream | Water | Field Msr/Obs | 1.03 | 9.95 | [8 empty] | 2012-08-30 10:00
Ambrose Creek upstream Illinois Bench Road crossing | C05AMBRC06 | 2012-08-30 10:00 | C2306-W | 46.5607 | -114.0235 | NAD83 | River/Stream | Water | Sample-Routine |  |  | GRAB |  | 0.38 | [5 empty] | 2012-09-17 10:44
Ambrose Creek upstream Illinois Bench Road crossing | C05AMBRC06 | 2012-08-30 10:00 | C2306-W | 46.5607 | -114.0235 | NAD83 | River/Stream | Water | Sample-Routine |  |  | GRAB |  |  | 0.03 |  |  |  |  | 2012-09-04 15:10
Ambrose Creek upstream Illinois Bench Road crossing | C05AMBRC06 | 2012-08-30 10:00 | C2306-W | 46.5607 | -114.0235 | NAD83 | River/Stream | Water | Sample-Routine |  |  | GRAB |  |  |  | 0.157 |  |  |  | 2012-09-11 18:53
Ambrose Creek upstream Illinois Bench Road crossing | C05AMBRC06 | 2012-08-30 10:00 | C2306-W | 46.5607 | -114.0235 | NAD83 | River/Stream | Water | Sample-Routine |  |  | GRAB | 15 | [6 empty] | 2012-08-31 14:01
Ambrose Creek upstream Illinois Bench Road crossing | C05AMBRC06 | 2012-09-28 13:26 | C2660-F | 46.5607 | -114.0235 | NAD83 | River/Stream | Water | Field Msr/Obs | E 0.1 | 9.2 | [8 empty] | 2012-09-28 13:26
Ambrose Creek upstream Illinois Bench Road crossing | C05AMBRC06 | 2012-09-28 13:26 | C2660-W | 46.5607 | -114.0235 | NAD83 | River/Stream | Water | Sample-Routine |  |  | GRAB |  | 0.98 | [5 empty] | 2012-10-05 14:06
Ambrose Creek upstream Illinois Bench Road crossing | C05AMBRC06 | 2012-09-28 13:26 | C2660-W | 46.5607 | -114.0235 | NAD83 | River/Stream | Water | Sample-Routine |  |  | GRAB |  |  | 0.45 |  |  |  |  | 2012-10-02 13:01
Ambrose Creek upstream Illinois Bench Road crossing | C05AMBRC06 | 2012-09-28 13:26 | C2660-W | 46.5607 | -114.0235 | NAD83 | River/Stream | Water | Sample-Routine |  |  | GRAB |  |  |  | 0.127 |  |  |  | 2012-10-04 14:20
Ambrose Creek upstream Illinois Bench Road crossing | C05AMBRC06 | 2012-09-28 13:26 | C2660-W | 46.5607 | -114.0235 | NAD83 | River/Stream | Water | Sample-Routine |  |  | GRAB | < 4 | [6 empty] | 2012-10-02 13:14
Bass Creek below bridge | C05BASSC01 | 2012-08-14 15:27 | C2265-F | 46.5745 | -114.1344 | UNKWN | River/Stream | Water | Field Msr/Obs | 9.82 | 7.65 | [8 empty] | 2012-08-14 15:27
Bass Creek below bridge | C05BASSC01 | 2012-08-14 15:27 | C2265-W | 46.5745 | -114.1344 | UNKWN | River/Stream | Water | Sample-Routine |  |  | GRAB |  | < 0.05 | [5 empty] | 2012-08-21 12:09
Bass Creek below bridge | C05BASSC01 | 2012-08-14 15:27 | C2265-W | 46.5745 | -114.1344 | UNKWN | River/Stream | Water | Sample-Routine |  |  | GRAB |  |  | < 0.01 |  |  |  |  | 2012-08-17 11:20
Bass Creek below bridge | C05BASSC01 | 2012-08-14 15:27 | C2265-W | 46.5745 | -114.1344 | UNKWN | River/Stream | Water | Sample-Routine |  |  | GRAB |  |  |  | < 0.003 |  |  |  | 2012-08-22 14:31
Bass Creek below bridge | C05BASSC01 | 2012-08-14 15:27 | C2265-W | 46.5745 | -114.1344 | UNKWN | River/Stream | Water | Sample-Routine |  |  | GRAB | 13 | [6 empty] | 2012-08-17 11:12
Bass Creek below bridge | C05BASSC01 | 2012-09-14 11:20 | C2321-F | 46.5745 | -114.1344 | UNKWN | River/Stream | Water | Field Msr/Obs | 4.77 | 9.9 | [8 empty] | 2012-09-14 11:20
Bass Creek below bridge | C05BASSC01 | 2012-09-14 11:20 | C2321-W | 46.5745 | -114.1344 | UNKWN | River/Stream | Water | Sample-Routine |  |  | GRAB |  | < 0.05 | [5 empty] | 2012-09-25 15:21
Bass Creek below bridge | C05BASSC01 | 2012-09-14 11:20 | C2321-W | 46.5745 | -114.1344 | UNKWN | River/Stream | Water | Sample-Routine |  |  | GRAB |  |  | < 0.01 |  |  |  |  | 2012-09-18 14:32
Bass Creek below bridge | C05BASSC01 | 2012-09-14 11:20 | C2321-W | 46.5745 | -114.1344 | UNKWN | River/Stream | Water | Sample-Routine |  |  | GRAB |  |  |  | < 0.003 |  |  |  | 2012-09-25 15:10
Bass Creek below bridge | C05BASSC01 | 2012-09-14 11:20 | C2321-W | 46.5745 | -114.1344 | UNKWN | River/Stream | Water | Sample-Routine |  |  | GRAB | < 4 | [6 empty] | 2012-09-18 15:21
Bass Creek South Fork at Hwy 93 crossing | C05BASSC02 | 2012-08-14 08:51 | C2262-F | 46.5741 | -114.0945 | NAD83 | River/Stream | Water | Field Msr/Obs | 2.1 | 10.12 | [8 empty] | 2012-08-14 08:51
Bass Creek South Fork at Hwy 93 crossing | C05BASSC02 | 2012-08-14 08:51 | C2262-W | 46.5741 | -114.0945 | NAD83 | River/Stream | Water | Sample-Routine |  |  | GRAB |  | 0.81 | [5 empty] | 2012-08-21 12:06
Bass Creek South Fork at Hwy 93 crossing | C05BASSC02 | 2012-08-14 08:51 | C2262-W | 46.5741 | -114.0945 | NAD83 | River/Stream | Water | Sample-Routine |  |  | GRAB |  |  | < 0.01 |  |  |  |  | 2012-08-17 11:17
Bass Creek South Fork at Hwy 93 crossing | C05BASSC02 | 2012-08-14 08:51 | C2262-W | 46.5741 | -114.0945 | NAD83 | River/Stream | Water | Sample-Routine |  |  | GRAB |  |  |  | 0.152 |  |  |  | 2012-08-17 15:18
Bass Creek South Fork at Hwy 93 crossing | C05BASSC02 | 2012-08-14 08:51 | C2262-W | 46.5741 | -114.0945 | NAD83 | River/Stream | Water | Sample-Routine |  |  | GRAB | 8 | [6 empty] | 2012-08-17 11:12
Bass Creek South Fork at Hwy 93 crossing | C05BASSC02 | 2012-09-14 09:17 | C2318-F | 46.5741 | -114.0945 | NAD83 | River/Stream | Water | Field Msr/Obs | 1.06 | 9.5 | [8 empty] | 2012-09-14 09:17
Bass Creek South Fork at Hwy 93 crossing | C05BASSC02 | 2012-09-14 09:17 | C2318-W | 46.5741 | -114.0945 | NAD83 | River/Stream | Water | Sample-Routine |  |  | GRAB |  | 0.26 | [5 empty] | 2012-09-25 15:15
Bass Creek South Fork at Hwy 93 crossing | C05BASSC02 | 2012-09-14 09:17 | C2318-W | 46.5741 | -114.0945 | NAD83 | River/Stream | Water | Sample-Routine |  |  | GRAB |  |  | 0.04 B |  |  |  |  | 2012-09-18 14:26
Bass Creek South Fork at Hwy 93 crossing | C05BASSC02 | 2012-09-14 09:17 | C2318-W | 46.5741 | -114.0945 | NAD83 | River/Stream | Water | Sample-Routine |  |  | GRAB |  |  |  | 0.031 |  |  |  | 2012-09-25 15:07
Bass Creek South Fork at Hwy 93 crossing | C05BASSC02 | 2012-09-14 09:17 | C2318-W | 46.5741 | -114.0945 | NAD83 | River/Stream | Water | Sample-Routine |  |  | GRAB | < 4 | [6 empty] | 2012-09-18 15:19
Bass Creek about 1 mile upstream from mouth | C05BASSC04 | 2012-08-14 13:40 | C2264-C | 46.5765 | -114.1101 | NAD83 | River/Stream | Other | Sample-Routine |  |  | CHLPHL-CMP(Weighted Avg) |  |  |  |  | C 35.2 mg/m2 | C 16.5 g/m2 | Total Site Length - 150m; Average Wetted Width - 2.5m; Transect Length - 15m. - Weighted average for 11 transects: 11 template. | 2012-12-18
Bass Creek about 1 mile upstream from mouth | C05BASSC04 | 2012-08-14 13:40 | C2264-CT | 46.5765 | -114.1101 | NAD83 | River/Stream | Other | Sample-Routine |  |  | CHLPHL-1-C(Template Composite) |  |  |  |  | 35.2 mg/m2 |  | Total Site Length - 150m; Average Wetted Width - 2.5m; Transect Length - 15m. - 11 template samples composited at lab. | 2012-08-30 14:23
Bass Creek about 1 mile upstream from mouth | C05BASSC04 | 2012-08-14 13:40 | C2264-CT | 46.5765 | -114.1101 | NAD83 | River/Stream | Other | Sample-Routine |  |  | CHLPHL-1-C(Template Composite) | [5 empty] | 16.5 g/m2 | Total Site Length - 150m; Average Wetted Width - 2.5m; Transect Length - 15m. - 11 template samples composited at lab. | 2012-09-17 14:48
Bass Creek about 1 mile upstream from mouth | C05BASSC04 | 2012-08-14 13:40 | C2264-F | 46.5765 | -114.1101 | NAD83 | River/Stream | Water | Field Msr/Obs | 0.25 | 5.03 | [8 empty] | 2012-08-14 13:40
Bass Creek about 1 mile upstream from mouth | C05BASSC04 | 2012-08-14 13:40 | C2264-W | 46.5765 | -114.1101 | NAD83 | River/Stream | Water | Sample-Routine |  |  | GRAB |  | 0.23 | [5 empty] | 2012-08-21 12:08
Bass Creek about 1 mile upstream from mouth | C05BASSC04 | 2012-08-14 13:40 | C2264-W | 46.5765 | -114.1101 | NAD83 | River/Stream | Water | Sample-Routine |  |  | GRAB |  |  | < 0.01 |  |  |  |  | 2012-08-17 11:19
Bass Creek about 1 mile upstream from mouth | C05BASSC04 | 2012-08-14 13:40 | C2264-W | 46.5765 | -114.1101 | NAD83 | River/Stream | Water | Sample-Routine |  |  | GRAB |  |  |  | 0.029 |  |  |  | 2012-08-22 14:28
Bass Creek about 1 mile upstream from mouth | C05BASSC04 | 2012-08-14 13:40 | C2264-W | 46.5765 | -114.1101 | NAD83 | River/Stream | Water | Sample-Routine |  |  | GRAB | < 4 | [6 empty] | 2012-08-17 11:12
Bass Creek about 1 mile upstream from mouth | C05BASSC04 | 2012-09-14 10:46 | C2320-F | 46.5765 | -114.1101 | NAD83 | River/Stream | Water | Field Msr/Obs | 0.12 | 9.05 | [8 empty] | 2012-09-14 10:46
Bass Creek about 1 mile upstream from mouth | C05BASSC04 | 2012-09-14 10:46 | C2320-W | 46.5765 | -114.1101 | NAD83 | River/Stream | Water | Sample-Routine |  |  | GRAB |  | 0.1 J | [5 empty] | 2012-09-25 15:17
Bass Creek about 1 mile upstream from mouth | C05BASSC04 | 2012-09-14 10:46 | C2320-W | 46.5765 | -114.1101 | NAD83 | River/Stream | Water | Sample-Routine |  |  | GRAB |  |  | 0.15 B |  |  |  |  | 2012-09-18 14:30
Bass Creek about 1 mile upstream from mouth | C05BASSC04 | 2012-09-14 10:46 | C2320-W | 46.5765 | -114.1101 | NAD83 | River/Stream | Water | Sample-Routine |  |  | GRAB |  |  |  | 0.01 |  |  |  | 2012-09-25 15:09
Bass Creek about 1 mile upstream from mouth | C05BASSC04 | 2012-09-14 10:46 | C2320-W | 46.5765 | -114.1101 | NAD83 | River/Stream | Water | Sample-Routine |  |  | GRAB | < 4 | [6 empty] | 2012-09-18 15:20
Bass Creek about 150 yards upstream from Hoblitt Lane | C05BASSC20 | 2012-08-14 11:42 | C2263-C | 46.5758 | -114.0995 | NAD83 | River/Stream | Other | Sample-Routine |  |  | CHLPHL-CMP(Weighted Avg) |  |  |  |  | C 31.9 mg/m2 | C 21.98 g/m2 | Total Site Length - 150m; Average Wetted Width - 3.7m; Transect Length - 15m. - Weighted average for 11 transects: 10 template and 1 hoop. | 2012-12-18
Bass Creek about 150 yards upstream from Hoblitt Lane | C05BASSC20 | 2012-08-14 11:42 | C2263-CH | 46.5758 | -114.0995 | NAD83 | River/Stream | Other | Sample-Routine |  |  | HOOP |  |  |  |  | 14.4 mg/m2 |  | Total Site Length - 150m; Average Wetted Width - 3.7m; Transect Length - 15m. - 1 hoop sample collected. | 2012-08-30 13:53
Bass Creek about 150 yards upstream from Hoblitt Lane | C05BASSC20 | 2012-08-14 11:42 | C2263-CH | 46.5758 | -114.0995 | NAD83 | River/Stream | Other | Sample-Routine |  |  | HOOP | [5 empty] | 14.8 g/m2 | Total Site Length - 150m; Average Wetted Width - 3.7m; Transect Length - 15m. - 1 hoop sample collected. | 2012-09-17 14:48
Bass Creek about 150 yards upstream from Hoblitt Lane | C05BASSC20 | 2012-08-14 11:42 | C2263-CT | 46.5758 | -114.0995 | NAD83 | River/Stream | Other | Sample-Routine |  |  | CHLPHL-1-C(Template Composite) |  |  |  |  | 33.7 mg/m2 |  | Total Site Length - 150m; Average Wetted Width - 3.7m; Transect Length - 15m. - 10 template samples composited at lab. | 2012-08-30 13:24
Bass Creek about 150 yards upstream from Hoblitt Lane | C05BASSC20 | 2012-08-14 11:42 | C2263-CT | 46.5758 | -114.0995 | NAD83 | River/Stream | Other | Sample-Routine |  |  | CHLPHL-1-C(Template Composite) | [5 empty] | 22.7 g/m2 | Total Site Length - 150m; Average Wetted Width - 3.7m; Transect Length - 15m. - 10 template samples composited at lab. | 2012-09-17 14:48
Bass Creek about 150 yards upstream from Hoblitt Lane | C05BASSC20 | 2012-08-14 11:24 | C2263-F | 46.5758 | -114.0995 | NAD83 | River/Stream | Water | Field Msr/Obs | 0.8 | 9.68 | [8 empty] | 2012-08-14 11:24
Bass Creek about 150 yards upstream from Hoblitt Lane | C05BASSC20 | 2012-08-14 11:24 | C2263-W | 46.5758 | -114.0995 | NAD83 | River/Stream | Water | Sample-Routine |  |  | GRAB |  | 0.24 | [5 empty] | 2012-08-21 12:07
Bass Creek about 150 yards upstream from Hoblitt Lane | C05BASSC20 | 2012-08-14 11:24 | C2263-W | 46.5758 | -114.0995 | NAD83 | River/Stream | Water | Sample-Routine |  |  | GRAB |  |  | < 0.01 |  |  |  |  | 2012-08-17 11:18
Bass Creek about 150 yards upstream from Hoblitt Lane | C05BASSC20 | 2012-08-14 11:24 | C2263-W | 46.5758 | -114.0995 | NAD83 | River/Stream | Water | Sample-Routine |  |  | GRAB |  |  |  | 0.022 |  |  |  | 2012-08-17 15:19
Bass Creek about 150 yards upstream from Hoblitt Lane | C05BASSC20 | 2012-08-14 11:24 | C2263-W | 46.5758 | -114.0995 | NAD83 | River/Stream | Water | Sample-Routine |  |  | GRAB | < 4 | [6 empty] | 2012-08-17 11:12
Bass Creek about 150 yards upstream from Hoblitt Lane | C05BASSC20 | 2012-09-14 10:05 | C2319-F | 46.5758 | -114.0995 | NAD83 | River/Stream | Water | Field Msr/Obs | 0.42 | 5.7 | [8 empty] | 2012-09-14 10:05
Bass Creek about 150 yards upstream from Hoblitt Lane | C05BASSC20 | 2012-09-14 10:05 | C2319-W | 46.5758 | -114.0995 | NAD83 | River/Stream | Water | Sample-Routine |  |  | GRAB |  | 0.17 | [5 empty] | 2012-09-25 15:16
Bass Creek about 150 yards upstream from Hoblitt Lane | C05BASSC20 | 2012-09-14 10:05 | C2319-W | 46.5758 | -114.0995 | NAD83 | River/Stream | Water | Sample-Routine |  |  | GRAB |  |  | 0.19 B |  |  |  |  | 2012-09-18 14:29
Bass Creek about 150 yards upstream from Hoblitt Lane | C05BASSC20 | 2012-09-14 10:05 | C2319-W | 46.5758 | -114.0995 | NAD83 | River/Stream | Water | Sample-Routine |  |  | GRAB |  |  |  | 0.015 |  |  |  | 2012-09-25 15:08
Bass Creek about 150 yards upstream from Hoblitt Lane | C05BASSC20 | 2012-09-14 10:05 | C2319-W | 46.5758 | -114.0995 | NAD83 | River/Stream | Water | Sample-Routine |  |  | GRAB | < 4 | [6 empty] | 2012-09-18 15:19
Bitterroot River near Darby | C05BITRR01 | 2012-09-13 16:52 | C2315-F | 46.0922 | -114.1742 | NAD27 | River/Stream | Water | Field Msr/Obs | E 342 | 9.58 | [8 empty] | 2012-09-13 16:52
Bitterroot River near Darby | C05BITRR01 | 2012-09-13 16:52 | C2315-W | 46.0922 | -114.1742 | NAD27 | River/Stream | Water | Sample-Routine |  |  | GRAB |  | 0.1 | [5 empty] | 2012-09-25 15:11
Bitterroot River near Darby | C05BITRR01 | 2012-09-13 16:52 | C2315-W | 46.0922 | -114.1742 | NAD27 | River/Stream | Water | Sample-Routine |  |  | GRAB |  |  | < 0.01 |  |  |  |  | 2012-09-18 14:20
Bitterroot River near Darby | C05BITRR01 | 2012-09-13 16:52 | C2315-W | 46.0922 | -114.1742 | NAD27 | River/Stream | Water | Sample-Routine |  |  | GRAB |  |  |  | 0.005 |  |  |  | 2012-09-25 15:04
Bitterroot River near Darby | C05BITRR01 | 2012-09-13 16:52 | C2315-W | 46.0922 | -114.1742 | NAD27 | River/Stream | Water | Sample-Routine |  |  | GRAB | < 4 | [6 empty] | 2012-09-18 15:18
Bitterroot River near Darby | C05BITRR01 | 2012-08-07 11:04 | C2497-C | 46.0922 | -114.1742 | NAD27 | River/Stream | Other | Sample-Routine |  |  | CHLPHL-CMP(Weighted Avg) |  |  |  |  | C 19.2 mg/m2 | C 7.88 g/m2 | Total Site Length - 150m. - Weighted average for 20 transects: 19 templates and 1 hoop. | 2012-12-18
Bitterroot River near Darby | C05BITRR01 | 2012-08-07 11:04 | C2497-CH | 46.0922 | -114.1742 | NAD27 | River/Stream | Other | Sample-Routine |  |  | HOOP |  |  |  |  | 4.8 mg/m2 |  | Total Site Length - 150m. - 1 hoop sample collected. | 2012-08-28 18:07
Bitterroot River near Darby | C05BITRR01 | 2012-08-07 11:04 | C2497-CH | 46.0922 | -114.1742 | NAD27 | River/Stream | Other | Sample-Routine |  |  | HOOP | [5 empty] | 10.1 g/m2 | Total Site Length - 150m. - 1 hoop sample collected. | 2012-09-17 14:48
Bitterroot River near Darby | C05BITRR01 | 2012-08-07 11:04 | C2497-CT | 46.0922 | -114.1742 | NAD27 | River/Stream | Other | Sample-Routine |  |  | CHLPHL-1-C(Template Composite) |  |  |  |  | 20 mg/m2 |  | Total Site Length - 150m. - 19 template samples composited at lab. | 2012-08-28 17:38
Bitterroot River near Darby | C05BITRR01 | 2012-08-07 11:04 | C2497-CT | 46.0922 | -114.1742 | NAD27 | River/Stream | Other | Sample-Routine |  |  | CHLPHL-1-C(Template Composite) | [5 empty] | 7.76 g/m2 | Total Site Length - 150m. - 19 template samples composited at lab. | 2012-09-17 14:48
Bitterroot River near Darby | C05BITRR01 | 2012-08-07 11:04 | C2497-F | 46.0922 | -114.1742 | NAD27 | River/Stream | Water | Field Msr/Obs |  | 9.31 | [8 empty] | 2012-08-07 11:04
Bitterroot River near Darby | C05BITRR01 | 2012-08-07 11:04 | C2497-W | 46.0922 | -114.1742 | NAD27 | River/Stream | Water | Sample-Routine |  |  | GRAB |  | 0.34 | [5 empty] | 2012-08-14 13:09
Bitterroot River near Darby | C05BITRR01 | 2012-08-07 11:04 | C2497-W | 46.0922 | -114.1742 | NAD27 | River/Stream | Water | Sample-Routine |  |  | GRAB |  |  | < 0.01 |  |  |  |  | 2012-08-10 11:07
Bitterroot River near Darby | C05BITRR01 | 2012-08-07 11:04 | C2497-W | 46.0922 | -114.1742 | NAD27 | River/Stream | Water | Sample-Routine |  |  | GRAB |  |  |  | 0.007 |  |  |  | 2012-08-13 15:46
Bitterroot River near Darby | C05BITRR01 | 2012-08-07 11:04 | C2497-W | 46.0922 | -114.1742 | NAD27 | River/Stream | Water | Sample-Routine |  |  | GRAB | < 4 | [6 empty] | 2012-08-10 12:35
Bitterroot River at Buckhouse Bridge | C05BITRR02 | 2012-08-24 09:25 | C2289-C | 46.8301 | -114.0541 | NAD83 | River/Stream | Other | Sample-Routine |  |  | CHLPHL-CMP(Weighted Avg) |  |  |  |  | C 16 mg/m2 | C 5.76 g/m2 | Total Site Length - 150m; Average Wetted Width - 40m; Transect Length - 15m. Left bank is too deep to wade; all Chl. A samples taken from right. - Weighted average for 11 transects: 11 templates. | 2012-12-18
Bitterroot River at Buckhouse Bridge | C05BITRR02 | 2012-08-24 09:25 | C2289-CT | 46.8301 | -114.0541 | NAD83 | River/Stream | Other | Sample-Routine |  |  | CHLPHL-1-C(Template Composite) |  |  |  |  | 16 mg/m2 J |  | Total Site Length - 150m; Average Wetted Width - 40m; Transect Length - 15m. Left bank is too deep to wade; all Chl. A samples taken from right. - 11 template samples composited at lab. | 2012-10-05 02:59
Bitterroot River at Buckhouse Bridge | C05BITRR02 | 2012-08-24 09:25 | C2289-CT | 46.8301 | -114.0541 | NAD83 | River/Stream | Other | Sample-Routine |  |  | CHLPHL-1-C(Template Composite) | [5 empty] | 5.76 g/m2 | Total Site Length - 150m; Average Wetted Width - 40m; Transect Length - 15m. Left bank is too deep to wade; all Chl. A samples taken from right. - 11 template samples composited at lab. | 2012-10-29 09:04
Bitterroot River at Buckhouse Bridge | C05BITRR02 | 2012-08-24 09:25 | C2289-F | 46.8301 | -114.0541 | NAD83 | River/Stream | Water | Field Msr/Obs |  | 6.9 | [8 empty] | 2012-08-24 09:25
Bitterroot River at Buckhouse Bridge | C05BITRR02 | 2012-08-24 09:25 | C2289-W | 46.8301 | -114.0541 | NAD83 | River/Stream | Water | Sample-Routine |  |  | GRAB |  | 0.16 | [5 empty] | 2012-09-05 10:31
Bitterroot River at Buckhouse Bridge | C05BITRR02 | 2012-08-24 09:25 | C2289-W | 46.8301 | -114.0541 | NAD83 | River/Stream | Water | Sample-Routine |  |  | GRAB |  |  | 0.03 |  |  |  |  | 2012-08-29 11:53
Bitterroot River at Buckhouse Bridge | C05BITRR02 | 2012-08-24 09:25 | C2289-W | 46.8301 | -114.0541 | NAD83 | River/Stream | Water | Sample-Routine |  |  | GRAB |  |  |  | 0.008 |  |  |  | 2012-08-28 14:45
Bitterroot River at Buckhouse Bridge | C05BITRR02 | 2012-08-24 09:25 | C2289-W | 46.8301 | -114.0541 | NAD83 | River/Stream | Water | Sample-Routine |  |  | GRAB | < 4 | [6 empty] | 2012-08-28 09:36
Bitterroot River below Rye Creek at USGS gaging station | C05BITRR21 | 2012-09-13 13:16 | C2311-F | 45.9725 | -114.1411 | UNKWN | River/Stream | Water | Field Msr/Obs | E 396 | 10.22 | [8 empty] | 2012-09-13 13:16
Bitterroot River below Rye Creek at USGS gaging station | C05BITRR21 | 2012-09-13 13:16 | C2311-W | 45.9725 | -114.1411 | UNKWN | River/Stream | Water | Sample-Routine |  |  | GRAB |  | 0.11 J | [5 empty] | 2012-09-25 15:05
Bitterroot River below Rye Creek at USGS gaging station | C05BITRR21 | 2012-09-13 13:16 | C2311-W | 45.9725 | -114.1411 | UNKWN | River/Stream | Water | Sample-Routine |  |  | GRAB |  |  | 0.18 B |  |  |  |  | 2012-09-18 14:16
Bitterroot River below Rye Creek at USGS gaging station | C05BITRR21 | 2012-09-13 13:16 | C2311-W | 45.9725 | -114.1411 | UNKWN | River/Stream | Water | Sample-Routine |  |  | GRAB |  |  |  | 0.007 |  |  |  | 2012-09-25 14:55
Bitterroot River below Rye Creek at USGS gaging station | C05BITRR21 | 2012-09-13 13:16 | C2311-W | 45.9725 | -114.1411 | UNKWN | River/Stream | Water | Sample-Routine |  |  | GRAB | < 4 | [6 empty] | 2012-09-18 15:17
Bitterroot River below Rye Creek at USGS gaging station | C05BITRR21 | 2012-08-07 13:15 | C2498-C | 45.9725 | -114.1411 | UNKWN | River/Stream | Other | Sample-Routine |  |  | CHLPHL-CMP(Weighted Avg) |  |  |  |  | C 16.7 mg/m2 | C 9.9 g/m2 | Total Site Length - 150m. - Weighted average for 20 transects: 20 templates. | 2012-12-18
Bitterroot River below Rye Creek at USGS gaging station | C05BITRR21 | 2012-08-07 13:15 | C2498-CT | 45.9725 | -114.1411 | UNKWN | River/Stream | Other | Sample-Routine |  |  | CHLPHL-1-C(Template Composite) |  |  |  |  | 16.7 mg/m2 |  | Total Site Length - 150m. - 20 template samples composited at lab. | 2012-08-28 18:37
Bitterroot River below Rye Creek at USGS gaging station | C05BITRR21 | 2012-08-07 13:15 | C2498-CT | 45.9725 | -114.1411 | UNKWN | River/Stream | Other | Sample-Routine |  |  | CHLPHL-1-C(Template Composite) | [5 empty] | 9.9 g/m2 | Total Site Length - 150m. - 20 template samples composited at lab. | 2012-09-17 14:48
Bitterroot River below Rye Creek at USGS gaging station | C05BITRR21 | 2012-08-07 13:15 | C2498-F | 45.9725 | -114.1411 | UNKWN | River/Stream | Water | Field Msr/Obs |  | 8.72 | [8 empty] | 2012-08-07 13:15
Bitterroot River below Rye Creek at USGS gaging station | C05BITRR21 | 2012-08-07 13:15 | C2498-W | 45.9725 | -114.1411 | UNKWN | River/Stream | Water | Sample-Routine |  |  | GRAB |  | 0.33 | [5 empty] | 2012-08-14 13:10
Bitterroot River below Rye Creek at USGS gaging station | C05BITRR21 | 2012-08-07 13:15 | C2498-W | 45.9725 | -114.1411 | UNKWN | River/Stream | Water | Sample-Routine |  |  | GRAB |  |  | < 0.01 |  |  |  |  | 2012-08-10 11:10
Bitterroot River below Rye Creek at USGS gaging station | C05BITRR21 | 2012-08-07 13:15 | C2498-W | 45.9725 | -114.1411 | UNKWN | River/Stream | Water | Sample-Routine |  |  | GRAB |  |  |  | 0.004 |  |  |  | 2012-08-13 15:47
Bitterroot River below Rye Creek at USGS gaging station | C05BITRR21 | 2012-08-07 13:15 | C2498-W | 45.9725 | -114.1411 | UNKWN | River/Stream | Water | Sample-Routine |  |  | GRAB | < 4 | [6 empty] | 2012-08-10 12:39
Bitterroot River at Anglers Rest above Hamilton and at Hwy 93 crossing | C05BITRR22 | 2012-09-13 17:17 | C2316-F | 46.1984 | -114.169 | NAD83 | River/Stream | Water | Field Msr/Obs |  | 7.5 | [8 empty] | 2012-09-13 17:17
Bitterroot River at Anglers Rest above Hamilton and at Hwy 93 crossing | C05BITRR22 | 2012-09-13 17:17 | C2316-W | 46.1984 | -114.169 | NAD83 | River/Stream | Water | Sample-Routine |  |  | GRAB |  | 0.1 | [5 empty] | 2012-09-25 15:12
Bitterroot River at Anglers Rest above Hamilton and at Hwy 93 crossing | C05BITRR22 | 2012-09-13 17:17 | C2316-W | 46.1984 | -114.169 | NAD83 | River/Stream | Water | Sample-Routine |  |  | GRAB |  |  | 0.06 B |  |  |  |  | 2012-09-18 14:21
Bitterroot River at Anglers Rest above Hamilton and at Hwy 93 crossing | C05BITRR22 | 2012-09-13 17:17 | C2316-W | 46.1984 | -114.169 | NAD83 | River/Stream | Water | Sample-Routine |  |  | GRAB |  |  |  | 0.006 |  |  |  | 2012-09-25 15:05
Bitterroot River at Anglers Rest above Hamilton and at Hwy 93 crossing | C05BITRR22 | 2012-09-13 17:17 | C2316-W | 46.1984 | -114.169 | NAD83 | River/Stream | Water | Sample-Routine |  |  | GRAB | < 4 | [6 empty] | 2012-09-18 15:19
Bitterroot River at Anglers Rest above Hamilton and at Hwy 93 crossing | C05BITRR22 | 2012-08-07 08:27 | C2496-C | 46.1984 | -114.169 | NAD83 | River/Stream | Other | Sample-Routine |  |  | CHLPHL-CMP(Weighted Avg) |  |  |  |  | C 25.2 mg/m2 | C 8.19 g/m2 | Total Site Length = 150m. - Weighted average for 20 transects: 19 templates and 1 hoop. | 2012-12-18
Bitterroot River at Anglers Rest above Hamilton and at Hwy 93 crossing | C05BITRR22 | 2012-08-07 08:27 | C2496-CH | 46.1984 | -114.169 | NAD83 | River/Stream | Other | Sample-Routine |  |  | HOOP |  |  |  |  | 14.4 mg/m2 |  | Total Site Length = 150m. - 1 hoop sample collected. | 2012-08-28 19:06
Bitterroot River at Anglers Rest above Hamilton and at Hwy 93 crossing | C05BITRR22 | 2012-08-07 08:27 | C2496-CH | 46.1984 | -114.169 | NAD83 | River/Stream | Other | Sample-Routine |  |  | HOOP | [5 empty] | 18.6 g/m2 | Total Site Length = 150m. - 1 hoop sample collected. | 2012-09-17 14:48
Bitterroot River at Anglers Rest above Hamilton and at Hwy 93 crossing | C05BITRR22 | 2012-08-07 08:27 | C2496-CT | 46.1984 | -114.169 | NAD83 | River/Stream | Other | Sample-Routine |  |  | CHLPHL-1-C(Template Composite) |  |  |  |  | 25.8 mg/m2 |  | Total Site Length = 150m. - 19 template samples composited at lab. | 2012-08-28 17:08
Bitterroot River at Anglers Rest above Hamilton and at Hwy 93 crossing | C05BITRR22 | 2012-08-07 08:27 | C2496-CT | 46.1984 | -114.169 | NAD83 | River/Stream | Other | Sample-Routine |  |  | CHLPHL-1-C(Template Composite) | [5 empty] | 7.64 g/m2 | Total Site Length = 150m. - 19 template samples composited at lab. | 2012-09-17 14:48
Bitterroot River at Anglers Rest above Hamilton and at Hwy 93 crossing | C05BITRR22 | 2012-08-07 08:27 | C2496-F | 46.1984 | -114.169 | NAD83 | River/Stream | Water | Field Msr/Obs |  | 7.44 | [8 empty] | 2012-08-07 08:27
Bitterroot River at Anglers Rest above Hamilton and at Hwy 93 crossing | C05BITRR22 | 2012-08-07 08:27 | C2496-W | 46.1984 | -114.169 | NAD83 | River/Stream | Water | Sample-Routine |  |  | GRAB |  | 0.11 | [5 empty] | 2012-08-14 13:07
Bitterroot River at Anglers Rest above Hamilton and at Hwy 93 crossing | C05BITRR22 | 2012-08-07 08:27 | C2496-W | 46.1984 | -114.169 | NAD83 | River/Stream | Water | Sample-Routine |  |  | GRAB |  |  | < 0.01 |  |  |  |  | 2012-08-10 11:06
Bitterroot River at Anglers Rest above Hamilton and at Hwy 93 crossing | C05BITRR22 | 2012-08-07 08:27 | C2496-W | 46.1984 | -114.169 | NAD83 | River/Stream | Water | Sample-Routine |  |  | GRAB |  |  |  | 0.005 |  |  |  | 2012-08-13 15:45
Bitterroot River at Anglers Rest above Hamilton and at Hwy 93 crossing | C05BITRR22 | 2012-08-07 08:27 | C2496-W | 46.1984 | -114.169 | NAD83 | River/Stream | Water | Sample-Routine |  |  | GRAB | < 4 | [6 empty] | 2012-08-10 12:35
Bitterroot River at Woodside Bridge crossing just east of Corvalis | C05BITRR23 | 2012-08-13 14:42 | C2261-C | 46.3128 | -114.1444 | NAD83 | River/Stream | Other | Sample-Routine |  |  | CHLPHL-CMP(Weighted Avg) |  |  |  |  | C 14.3 mg/m2 | C 10.5 g/m2 | Total Site Length - 150m; Transect Length - 15m. - Weighted average for 20 transects: 20 templates. | 2012-12-18
Bitterroot River at Woodside Bridge crossing just east of Corvalis | C05BITRR23 | 2012-08-13 14:42 | C2261-CT | 46.3128 | -114.1444 | NAD83 | River/Stream | Other | Sample-Routine |  |  | CHLPHL-1-C(Template Composite) |  |  |  |  | 14.3 mg/m2 |  | Total Site Length - 150m; Transect Length - 15m. - 20 template samples composited at lab. | 2012-08-30 12:54
Bitterroot River at Woodside Bridge crossing just east of Corvalis | C05BITRR23 | 2012-08-13 14:42 | C2261-CT | 46.3128 | -114.1444 | NAD83 | River/Stream | Other | Sample-Routine |  |  | CHLPHL-1-C(Template Composite) | [5 empty] | 10.5 g/m2 | Total Site Length - 150m; Transect Length - 15m. - 20 template samples composited at lab. | 2012-09-17 14:48
Bitterroot River at Woodside Bridge crossing just east of Corvalis | C05BITRR23 | 2012-08-13 14:42 | C2261-F | 46.3128 | -114.1444 | NAD83 | River/Stream | Water | Field Msr/Obs |  | 11.34 | [8 empty] | 2012-08-13 14:42
Bitterroot River at Woodside Bridge crossing just east of Corvalis | C05BITRR23 | 2012-08-13 14:42 | C2261-W | 46.3128 | -114.1444 | NAD83 | River/Stream | Water | Sample-Routine |  |  | GRAB |  | 0.13 | [5 empty] | 2012-08-21 12:02
Bitterroot River at Woodside Bridge crossing just east of Corvalis | C05BITRR23 | 2012-08-13 14:42 | C2261-W | 46.3128 | -114.1444 | NAD83 | River/Stream | Water | Sample-Routine |  |  | GRAB |  |  | < 0.01 |  |  |  |  | 2012-08-17 11:15
Bitterroot River at Woodside Bridge crossing just east of Corvalis | C05BITRR23 | 2012-08-13 14:42 | C2261-W | 46.3128 | -114.1444 | NAD83 | River/Stream | Water | Sample-Routine |  |  | GRAB |  |  |  | 0.014 |  |  |  | 2012-08-17 15:17
Bitterroot River at Woodside Bridge crossing just east of Corvalis | C05BITRR23 | 2012-08-13 14:42 | C2261-W | 46.3128 | -114.1444 | NAD83 | River/Stream | Water | Sample-Routine |  |  | GRAB | < 4 | [6 empty] | 2012-08-17 11:12
Bitterroot River at Bell Crossing | C05BITRR24 | 2012-08-13 12:20 | C2260-C | 46.4436 | -114.1263 | NAD83 | River/Stream | Other | Sample-Routine |  |  | CHLPHL-CMP(Weighted Avg) |  |  |  |  | C 1.5 mg/m2 | C 12.21 g/m2 | Total Site Length - 150m; Transect Length - 15m. - Weighted average for 20 transects: 1 hoop and 19 templates. | 2012-12-18
Bitterroot River at Bell Crossing | C05BITRR24 | 2012-08-13 12:20 | C2260-CH | 46.4436 | -114.1263 | NAD83 | River/Stream | Other | Sample-Routine |  |  | HOOP |  |  |  |  | 29.4 mg/m2 |  | Total Site Length - 150m; Transect Length - 15m. - 1 hoop sample collected. | 2012-08-30 12:25
Bitterroot River at Bell Crossing | C05BITRR24 | 2012-08-13 12:20 | C2260-CH | 46.4436 | -114.1263 | NAD83 | River/Stream | Other | Sample-Routine |  |  | HOOP | [5 empty] | 38.9 g/m2 | Total Site Length - 150m; Transect Length - 15m. - 1 hoop sample collected. | 2012-09-17 14:48
Bitterroot River at Bell Crossing | C05BITRR24 | 2012-08-13 12:20 | C2260-CT | 46.4436 | -114.1263 | NAD83 | River/Stream | Other | Sample-Routine |  |  | CHLPHL-1-C(Template Composite) |  |  |  |  | < 0.1 mg/m2 |  | Total Site Length - 150m; Transect Length - 15m. - 19 template samples composited at lab. | 2012-08-30 10:56
Bitterroot River at Bell Crossing | C05BITRR24 | 2012-08-13 12:20 | C2260-CT | 46.4436 | -114.1263 | NAD83 | River/Stream | Other | Sample-Routine |  |  | CHLPHL-1-C(Template Composite) | [5 empty] | 10.8 g/m2 | Total Site Length - 150m; Transect Length - 15m. - 19 template samples composited at lab. | 2012-09-17 14:48
Bitterroot River at Bell Crossing | C05BITRR24 | 2012-08-13 12:20 | C2260-F | 46.4436 | -114.1263 | NAD83 | River/Stream | Water | Field Msr/Obs |  | 7.67 | [8 empty] | 2012-08-13 12:20
Bitterroot River at Bell Crossing | C05BITRR24 | 2012-08-13 12:20 | C2260-W | 46.4436 | -114.1263 | NAD83 | River/Stream | Water | Sample-Routine |  |  | GRAB |  | 0.12 | [5 empty] | 2012-08-21 12:01
Bitterroot River at Bell Crossing | C05BITRR24 | 2012-08-13 12:20 | C2260-W | 46.4436 | -114.1263 | NAD83 | River/Stream | Water | Sample-Routine |  |  | GRAB |  |  | < 0.01 |  |  |  |  | 2012-08-17 11:14
Bitterroot River at Bell Crossing | C05BITRR24 | 2012-08-13 12:20 | C2260-W | 46.4436 | -114.1263 | NAD83 | River/Stream | Water | Sample-Routine |  |  | GRAB |  |  |  | 0.009 |  |  |  | 2012-08-17 15:16
Bitterroot River at Bell Crossing | C05BITRR24 | 2012-08-13 12:20 | C2260-W | 46.4436 | -114.1263 | NAD83 | River/Stream | Water | Sample-Routine |  |  | GRAB | < 4 | [6 empty] | 2012-08-17 11:11
Bitterroot River at Bell Crossing | C05BITRR24 | 2012-09-14 12:06 | C2322-F | 46.4436 | -114.1263 | NAD83 | River/Stream | Water | Field Msr/Obs | E 270 | 6.2 | [8 empty] | 2012-09-14 12:06
Bitterroot River at Bell Crossing | C05BITRR24 | 2012-09-14 12:06 | C2322-W | 46.4436 | -114.1263 | NAD83 | River/Stream | Water | Sample-Routine |  |  | GRAB |  | 0.1 | [5 empty] | 2012-09-25 15:24
Bitterroot River at Bell Crossing | C05BITRR24 | 2012-09-14 12:06 | C2322-W | 46.4436 | -114.1263 | NAD83 | River/Stream | Water | Sample-Routine |  |  | GRAB |  |  | < 0.01 |  |  |  |  | 2012-09-18 14:33
Bitterroot River at Bell Crossing | C05BITRR24 | 2012-09-14 12:06 | C2322-W | 46.4436 | -114.1263 | NAD83 | River/Stream | Water | Sample-Routine |  |  | GRAB |  |  |  | 0.006 |  |  |  | 2012-09-25 15:11
Bitterroot River at Bell Crossing | C05BITRR24 | 2012-09-14 12:06 | C2322-W | 46.4436 | -114.1263 | NAD83 | River/Stream | Water | Sample-Routine |  |  | GRAB | < 4 | [6 empty] | 2012-09-18 15:21
Bitterroot River at Bell Crossing | C05BITRR24 | 2012-09-14 12:06 | C2323-W | 46.4436 | -114.1263 | NAD83 | River/Stream | Water | Quality Control Sample-Field Replicate |  |  | GRAB |  | 0.16 | [5 empty] | 2012-09-25 15:25
Bitterroot River at Bell Crossing | C05BITRR24 | 2012-09-14 12:06 | C2323-W | 46.4436 | -114.1263 | NAD83 | River/Stream | Water | Quality Control Sample-Field Replicate |  |  | GRAB |  |  | < 0.01 |  |  |  |  | 2012-09-18 14:34
Bitterroot River at Bell Crossing | C05BITRR24 | 2012-09-14 12:06 | C2323-W | 46.4436 | -114.1263 | NAD83 | River/Stream | Water | Quality Control Sample-Field Replicate |  |  | GRAB |  |  |  | 0.007 |  |  |  | 2012-09-25 15:12
Bitterroot River at Bell Crossing | C05BITRR24 | 2012-09-14 12:06 | C2323-W | 46.4436 | -114.1263 | NAD83 | River/Stream | Water | Quality Control Sample-Field Replicate |  |  | GRAB | < 4 | [6 empty] | 2012-09-18 15:21
Bitterroot River upstream of Maclay Bridge | C05BITRR25 | 2012-09-21 08:48 | C2346-C | 46.8375 | -114.1039 | NAD83 | River/Stream | Other | Sample-Routine |  |  | CHLPHL-CMP(Weighted Avg) |  |  |  |  | C 35.5 mg/m2 | C 68.1 g/m2 | Total Site Length - 150m; Average Wetted Width - 35m; Transect Length - 15m. - Weighted average for 20 transects: 20 templates. | 2012-12-18
Bitterroot River upstream of Maclay Bridge | C05BITRR25 | 2012-09-21 08:48 | C2346-CT | 46.8375 | -114.1039 | NAD83 | River/Stream | Other | Sample-Routine |  |  | CHLPHL-1-C(Template Composite) |  |  |  |  | 35.5 mg/m2 |  | Total Site Length - 150m; Average Wetted Width - 35m; Transect Length - 15m. - 20 template samples composited at lab. | 2012-10-11 20:05
Bitterroot River upstream of Maclay Bridge | C05BITRR25 | 2012-09-21 08:48 | C2346-CT | 46.8375 | -114.1039 | NAD83 | River/Stream | Other | Sample-Routine |  |  | CHLPHL-1-C(Template Composite) | [5 empty] | 68.1 g/m2 | Total Site Length - 150m; Average Wetted Width - 35m; Transect Length - 15m. - 20 template samples composited at lab. | 2012-11-06 10:08
Bitterroot River upstream of Maclay Bridge | C05BITRR25 | 2012-09-21 08:48 | C2346-F | 46.8375 | -114.1039 | NAD83 | River/Stream | Water | Field Msr/Obs | E 623 | 8.65 | [8 empty] | 2012-09-21 08:48
Bitterroot River upstream of Maclay Bridge | C05BITRR25 | 2012-09-21 08:48 | C2346-W | 46.8375 | -114.1039 | NAD83 | River/Stream | Water | Sample-Routine |  |  | GRAB |  | 0.19 | [5 empty] | 2012-10-03 12:53
Bitterroot River upstream of Maclay Bridge | C05BITRR25 | 2012-09-21 08:48 | C2346-W | 46.8375 | -114.1039 | NAD83 | River/Stream | Water | Sample-Routine |  |  | GRAB |  |  | 0.09 |  |  |  |  | 2012-10-02 10:41
Bitterroot River upstream of Maclay Bridge | C05BITRR25 | 2012-09-21 08:48 | C2346-W | 46.8375 | -114.1039 | NAD83 | River/Stream | Water | Sample-Routine |  |  | GRAB |  |  |  | 0.005 |  |  |  | 2012-10-02 15:35
Bitterroot River upstream of Maclay Bridge | C05BITRR25 | 2012-09-21 08:48 | C2346-W | 46.8375 | -114.1039 | NAD83 | River/Stream | Water | Sample-Routine |  |  | GRAB | < 4 | [6 empty] | 2012-09-26 09:10
Bitterroot River upstream of Maclay Bridge | C05BITRR25 | 2012-09-21 08:48 | C2347-W | 46.8375 | -114.1039 | NAD83 | River/Stream | Water | Quality Control Sample-Field Blank |  |  | GRAB |  | < 0.05 | [5 empty] | 2012-10-03 12:54
Bitterroot River upstream of Maclay Bridge | C05BITRR25 | 2012-09-21 08:48 | C2347-W | 46.8375 | -114.1039 | NAD83 | River/Stream | Water | Quality Control Sample-Field Blank |  |  | GRAB |  |  | < 0.01 |  |  |  |  | 2012-10-02 10:44
Bitterroot River upstream of Maclay Bridge | C05BITRR25 | 2012-09-21 08:48 | C2347-W | 46.8375 | -114.1039 | NAD83 | River/Stream | Water | Quality Control Sample-Field Blank |  |  | GRAB |  |  |  | < 0.003 |  |  |  | 2012-10-02 15:36
Bitterroot River upstream of Maclay Bridge | C05BITRR25 | 2012-09-21 08:48 | C2347-W | 46.8375 | -114.1039 | NAD83 | River/Stream | Water | Quality Control Sample-Field Blank |  |  | GRAB | < 4 | [6 empty] | 2012-09-26 09:11
Bitterroot River at Lolo Park | C05BITRR26 | 2012-09-19 13:37 | C2336-F | 46.7744 | -114.0644 | NAD83 | River/Stream | Water | Field Msr/Obs | E 636 | 7.51 | [8 empty] | 2012-09-19 13:37
Bitterroot River at Lolo Park | C05BITRR26 | 2012-09-19 13:37 | C2336-W | 46.7744 | -114.0644 | NAD83 | River/Stream | Water | Sample-Routine |  |  | GRAB |  | 0.11 J | [5 empty] | 2012-10-03 12:36
Bitterroot River at Lolo Park | C05BITRR26 | 2012-09-19 13:37 | C2336-W | 46.7744 | -114.0644 | NAD83 | River/Stream | Water | Sample-Routine |  |  | GRAB |  |  | 0.28 |  |  |  |  | 2012-09-27 12:42
Bitterroot River at Lolo Park | C05BITRR26 | 2012-09-19 13:37 | C2336-W | 46.7744 | -114.0644 | NAD83 | River/Stream | Water | Sample-Routine |  |  | GRAB |  |  |  | 0.006 |  |  |  | 2012-10-02 15:18
Bitterroot River at Lolo Park | C05BITRR26 | 2012-09-19 13:37 | C2336-W | 46.7744 | -114.0644 | NAD83 | River/Stream | Water | Sample-Routine |  |  | GRAB | < 4 | [6 empty] | 2012-09-26 09:08
Bitterroot River at Chief Looking Glass | C05BITRR27 | 2012-08-20 13:37 | C2278-C | 46.6611 | -114.0518 | NAD83 | River/Stream | Other | Sample-Routine |  |  | CHLPHL-CMP(Weighted Avg) |  |  |  |  | C 12.4 mg/m2 | C 12.6 g/m2 | Only Transect F. Total Site Length - 150m; Transect Length - 15m. - Weighted average for 20 transects: 20 templates. | 2012-12-18
Bitterroot River at Chief Looking Glass | C05BITRR27 | 2012-08-20 13:37 | C2278-CT | 46.6611 | -114.0518 | NAD83 | River/Stream | Other | Sample-Routine |  |  | CHLPHL-1-C(Template Composite) |  |  |  |  | 12.4 mg/m2 J |  | Only Transect F. Total Site Length - 150m; Transect Length - 15m. - 20 template samples composited at lab. | 2012-10-05 11:43
Bitterroot River at Chief Looking Glass | C05BITRR27 | 2012-08-20 13:37 | C2278-CT | 46.6611 | -114.0518 | NAD83 | River/Stream | Other | Sample-Routine |  |  | CHLPHL-1-C(Template Composite) | [5 empty] | 12.6 g/m2 | Only Transect F. Total Site Length - 150m; Transect Length - 15m. - 20 template samples composited at lab. | 2012-10-29 09:04
Bitterroot River at Chief Looking Glass | C05BITRR27 | 2012-08-20 13:37 | C2278-F | 46.6611 | -114.0518 | NAD83 | River/Stream | Water | Field Msr/Obs |  | 10.34 | [8 empty] | 2012-08-20 13:37
Bitterroot River at Chief Looking Glass | C05BITRR27 | 2012-08-20 13:37 | C2278-W | 46.6611 | -114.0518 | NAD83 | River/Stream | Water | Sample-Routine |  |  | GRAB |  | 0.16 | [5 empty] | 2012-08-31 11:04
Bitterroot River at Chief Looking Glass | C05BITRR27 | 2012-08-20 13:37 | C2278-W | 46.6611 | -114.0518 | NAD83 | River/Stream | Water | Sample-Routine |  |  | GRAB |  |  | < 0.01 |  |  |  |  | 2012-08-29 11:32
Bitterroot River at Chief Looking Glass | C05BITRR27 | 2012-08-20 13:37 | C2278-W | 46.6611 | -114.0518 | NAD83 | River/Stream | Water | Sample-Routine |  |  | GRAB |  |  |  | 0.01 |  |  |  | 2012-08-28 14:26
Bitterroot River at Chief Looking Glass | C05BITRR27 | 2012-08-20 13:37 | C2278-W | 46.6611 | -114.0518 | NAD83 | River/Stream | Water | Sample-Routine |  |  | GRAB | < 4 | [6 empty] | 2012-08-27 12:53
Bitterroot River at Chief Looking Glass | C05BITRR27 | 2012-09-19 14:28 | C2337-F | 46.6611 | -114.0518 | NAD83 | River/Stream | Water | Field Msr/Obs |  | 9.41 | [8 empty] | 2012-09-19 14:28
Bitterroot River at Chief Looking Glass | C05BITRR27 | 2012-09-19 14:28 | C2337-W | 46.6611 | -114.0518 | NAD83 | River/Stream | Water | Sample-Routine |  |  | GRAB |  | 0.11 J | [5 empty] | 2012-10-03 12:39
Bitterroot River at Chief Looking Glass | C05BITRR27 | 2012-09-19 14:28 | C2337-W | 46.6611 | -114.0518 | NAD83 | River/Stream | Water | Sample-Routine |  |  | GRAB |  |  | 0.2 |  |  |  |  | 2012-09-27 12:43
Bitterroot River at Chief Looking Glass | C05BITRR27 | 2012-09-19 14:28 | C2337-W | 46.6611 | -114.0518 | NAD83 | River/Stream | Water | Sample-Routine |  |  | GRAB |  |  |  | 0.006 |  |  |  | 2012-10-02 15:19
Bitterroot River at Chief Looking Glass | C05BITRR27 | 2012-09-19 14:28 | C2337-W | 46.6611 | -114.0518 | NAD83 | River/Stream | Water | Sample-Routine |  |  | GRAB | < 4 | [6 empty] | 2012-09-26 09:08
Bitterroot River at Poker Joe Fishing Access | C05BITRR31 | 2012-08-08 11:00 | C2251-C | 46.5803 | -114.0775 | NAD83 | River/Stream | Other | Sample-Routine |  |  | CHLPHL-CMP(Weighted Avg) |  |  |  |  | C 13.7 mg/m2 | C 9.32 g/m2 | Total Site Length - 150m. - Weighted average for 19 transects: 19 templates. | 2012-12-18
Bitterroot River at Poker Joe Fishing Access | C05BITRR31 | 2012-08-08 11:00 | C2251-CT | 46.5803 | -114.0775 | NAD83 | River/Stream | Other | Sample-Routine |  |  | CHLPHL-1-C(Template Composite) |  |  |  |  | 13.7 mg/m2 |  | Total Site Length - 150m. - 19 template samples composited at lab. | 2012-08-28 16:39
Bitterroot River at Poker Joe Fishing Access | C05BITRR31 | 2012-08-08 11:00 | C2251-CT | 46.5803 | -114.0775 | NAD83 | River/Stream | Other | Sample-Routine |  |  | CHLPHL-1-C(Template Composite) | [5 empty] | 9.32 g/m2 | Total Site Length - 150m. - 19 template samples composited at lab. | 2012-09-17 14:48
Bitterroot River at Poker Joe Fishing Access | C05BITRR31 | 2012-08-08 11:00 | C2251-F | 46.5803 | -114.0775 | NAD83 | River/Stream | Water | Field Msr/Obs |  | 9.09 | [8 empty] | 2012-08-08 11:00
Bitterroot River at Poker Joe Fishing Access | C05BITRR31 | 2012-08-08 11:00 | C2251-W | 46.5803 | -114.0775 | NAD83 | River/Stream | Water | Sample-Routine |  |  | GRAB |  | 0.16 | [5 empty] | 2012-08-14 12:54
Bitterroot River at Poker Joe Fishing Access | C05BITRR31 | 2012-08-08 11:00 | C2251-W | 46.5803 | -114.0775 | NAD83 | River/Stream | Water | Sample-Routine |  |  | GRAB |  |  | 0.01 |  |  |  |  | 2012-08-10 10:55
Bitterroot River at Poker Joe Fishing Access | C05BITRR31 | 2012-08-08 11:00 | C2251-W | 46.5803 | -114.0775 | NAD83 | River/Stream | Water | Sample-Routine |  |  | GRAB |  |  |  | 0.009 |  |  |  | 2012-08-13 15:32
Bitterroot River at Poker Joe Fishing Access | C05BITRR31 | 2012-08-08 11:00 | C2251-W | 46.5803 | -114.0775 | NAD83 | River/Stream | Water | Sample-Routine |  |  | GRAB | < 4 | [6 empty] | 2012-08-10 12:28
Bitterroot River at Poker Joe Fishing Access | C05BITRR31 | 2012-09-14 08:26 | C2317-F | 46.5803 | -114.0775 | NAD83 | River/Stream | Water | Field Msr/Obs |  | 7.33 | [8 empty] | 2012-09-14 08:26
Bitterroot River at Poker Joe Fishing Access | C05BITRR31 | 2012-09-14 08:26 | C2317-W | 46.5803 | -114.0775 | NAD83 | River/Stream | Water | Sample-Routine |  |  | GRAB |  | 0.12 | [5 empty] | 2012-09-25 15:13
Bitterroot River at Poker Joe Fishing Access | C05BITRR31 | 2012-09-14 08:26 | C2317-W | 46.5803 | -114.0775 | NAD83 | River/Stream | Water | Sample-Routine |  |  | GRAB |  |  | 0.06 B |  |  |  |  | 2012-09-18 14:22
Bitterroot River at Poker Joe Fishing Access | C05BITRR31 | 2012-09-14 08:26 | C2317-W | 46.5803 | -114.0775 | NAD83 | River/Stream | Water | Sample-Routine |  |  | GRAB |  |  |  | 0.005 |  |  |  | 2012-09-25 15:06
Bitterroot River at Poker Joe Fishing Access | C05BITRR31 | 2012-09-14 08:26 | C2317-W | 46.5803 | -114.0775 | NAD83 | River/Stream | Water | Sample-Routine |  |  | GRAB | < 4 | [6 empty] | 2012-09-18 15:19
Bitterroot River upstream Miller Creek | C05BITRR32 | 2012-09-19 10:48 | C2335-C | 46.8037 | -114.0951 | NAD83 | River/Stream | Other | Sample-Routine |  |  | CHLPHL-CMP(Weighted Avg) |  |  |  |  | C 26.1 mg/m2 | C 27.5 g/m2 | Total Site Length - 150m; Average Wetted Width - 35m; Transect Length - 15m. - Weighted average for 20 transects: 20 templates. | 2012-12-18
Bitterroot River upstream Miller Creek | C05BITRR32 | 2012-09-19 10:48 | C2335-CT | 46.8037 | -114.0951 | NAD83 | River/Stream | Other | Sample-Routine |  |  | CHLPHL-1-C(Template Composite) |  |  |  |  | 26.1 mg/m2 |  | Total Site Length - 150m; Average Wetted Width - 35m; Transect Length - 15m. - 20 template samples composited at lab. | 2012-10-11 16:25
Bitterroot River upstream Miller Creek | C05BITRR32 | 2012-09-19 10:48 | C2335-CT | 46.8037 | -114.0951 | NAD83 | River/Stream | Other | Sample-Routine |  |  | CHLPHL-1-C(Template Composite) | [5 empty] | 27.5 g/m2 | Total Site Length - 150m; Average Wetted Width - 35m; Transect Length - 15m. - 20 template samples composited at lab. | 2012-11-06 10:08
Bitterroot River upstream Miller Creek | C05BITRR32 | 2012-09-19 10:45 | C2335-F | 46.8037 | -114.0951 | NAD83 | River/Stream | Water | Field Msr/Obs | E 636 | 11.42 | [8 empty] | 2012-09-19 10:45
Bitterroot River upstream Miller Creek | C05BITRR32 | 2012-09-19 10:48 | C2335-W | 46.8037 | -114.0951 | NAD83 | River/Stream | Water | Sample-Routine |  |  | GRAB |  | 0.12 | [5 empty] | 2012-10-03 12:30
Bitterroot River upstream Miller Creek | C05BITRR32 | 2012-09-19 10:48 | C2335-W | 46.8037 | -114.0951 | NAD83 | River/Stream | Water | Sample-Routine |  |  | GRAB |  |  | 0.04 |  |  |  |  | 2012-09-27 12:38
Bitterroot River upstream Miller Creek | C05BITRR32 | 2012-09-19 10:48 | C2335-W | 46.8037 | -114.0951 | NAD83 | River/Stream | Water | Sample-Routine |  |  | GRAB |  |  |  | 0.006 |  |  |  | 2012-10-02 15:15
Bitterroot River upstream Miller Creek | C05BITRR32 | 2012-09-19 10:48 | C2335-W | 46.8037 | -114.0951 | NAD83 | River/Stream | Water | Sample-Routine |  |  | GRAB | < 4 | [6 empty] | 2012-09-26 09:07
Bitterroot River at Veteran's Bridge in Hamilton | C05BITRR33 | 2012-09-14 13:51 | C2324-C | 46.2783 | -114.1613 | NAD83 | River/Stream | Other | Sample-Routine |  |  | CHLPHL-CMP(Weighted Avg) |  |  |  |  | C 12.2 mg/m2 | C 20.5 g/m2 | Total Site Length - 150m; Average Wetted Width - 35m; Transect Length - 15m. - Weighted average for 20 transects: 20 templates. | 2012-12-18
Bitterroot River at Veteran's Bridge in Hamilton | C05BITRR33 | 2012-09-14 13:51 | C2324-CT | 46.2783 | -114.1613 | NAD83 | River/Stream | Other | Sample-Routine |  |  | CHLPHL-1-C(Template Composite) |  |  |  |  | 12.2 mg/m2 |  | Total Site Length - 150m; Average Wetted Width - 35m; Transect Length - 15m. - 20 template samples composited at lab. | 2012-10-10 23:44
Bitterroot River at Veteran's Bridge in Hamilton | C05BITRR33 | 2012-09-14 13:51 | C2324-CT | 46.2783 | -114.1613 | NAD83 | River/Stream | Other | Sample-Routine |  |  | CHLPHL-1-C(Template Composite) | [5 empty] | 20.5 g/m2 | Total Site Length - 150m; Average Wetted Width - 35m; Transect Length - 15m. - 20 template samples composited at lab. | 2012-11-06 10:08
Bitterroot River at Veteran's Bridge in Hamilton | C05BITRR33 | 2012-09-14 13:51 | C2324-F | 46.2783 | -114.1613 | NAD83 | River/Stream | Water | Field Msr/Obs |  | 11.55 | [8 empty] | 2012-09-14 13:51
Bitterroot River at Veteran's Bridge in Hamilton | C05BITRR33 | 2012-09-14 13:51 | C2324-W | 46.2783 | -114.1613 | NAD83 | River/Stream | Water | Sample-Routine |  |  | GRAB |  | 0.14 | [5 empty] | 2012-09-25 15:27
Bitterroot River at Veteran's Bridge in Hamilton | C05BITRR33 | 2012-09-14 13:51 | C2324-W | 46.2783 | -114.1613 | NAD83 | River/Stream | Water | Sample-Routine |  |  | GRAB |  |  | 0.15 B |  |  |  |  | 2012-09-18 14:35
Bitterroot River at Veteran's Bridge in Hamilton | C05BITRR33 | 2012-09-14 13:51 | C2324-W | 46.2783 | -114.1613 | NAD83 | River/Stream | Water | Sample-Routine |  |  | GRAB |  |  |  | 0.027 |  |  |  | 2012-09-25 15:18
Bitterroot River at Veteran's Bridge in Hamilton | C05BITRR33 | 2012-09-14 13:51 | C2324-W | 46.2783 | -114.1613 | NAD83 | River/Stream | Water | Sample-Routine |  |  | GRAB | < 4 | [6 empty] | 2012-09-18 15:22
Bitterroot R near Missoula abv bridge on N Ave-akaC04BITTR01 | C05BITTR01 | 2012-08-24 11:48 | C2290-F | 46.8533 | -114.0989 | NAD27 | River/Stream | Water | Field Msr/Obs |  | 8.78 | [8 empty] | 2012-08-24 11:48
Bitterroot R near Missoula abv bridge on N Ave-akaC04BITTR01 | C05BITTR01 | 2012-08-24 11:48 | C2290-W | 46.8533 | -114.0989 | NAD27 | River/Stream | Water | Sample-Routine |  |  | GRAB |  | 0.22 | [5 empty] | 2012-09-05 10:32
Bitterroot R near Missoula abv bridge on N Ave-akaC04BITTR01 | C05BITTR01 | 2012-08-24 11:48 | C2290-W | 46.8533 | -114.0989 | NAD27 | River/Stream | Water | Sample-Routine |  |  | GRAB |  |  | 0.06 |  |  |  |  | 2012-08-29 11:56
Bitterroot R near Missoula abv bridge on N Ave-akaC04BITTR01 | C05BITTR01 | 2012-08-24 11:48 | C2290-W | 46.8533 | -114.0989 | NAD27 | River/Stream | Water | Sample-Routine |  |  | GRAB |  |  |  | 0.007 |  |  |  | 2012-08-28 14:46
Bitterroot R near Missoula abv bridge on N Ave-akaC04BITTR01 | C05BITTR01 | 2012-08-24 11:48 | C2290-W | 46.8533 | -114.0989 | NAD27 | River/Stream | Water | Sample-Routine |  |  | GRAB | < 4 | [6 empty] | 2012-08-28 09:37
Bitterroot R near Missoula abv bridge on N Ave-akaC04BITTR01 | C05BITTR01 | 2012-08-24 11:48 | C2291-W | 46.8533 | -114.0989 | NAD27 | River/Stream | Water | Quality Control Sample-Field Replicate |  |  | GRAB |  | 0.2 | [5 empty] | 2012-09-05 10:33
Bitterroot R near Missoula abv bridge on N Ave-akaC04BITTR01 | C05BITTR01 | 2012-08-24 11:48 | C2291-W | 46.8533 | -114.0989 | NAD27 | River/Stream | Water | Quality Control Sample-Field Replicate |  |  | GRAB |  |  | 0.06 |  |  |  |  | 2012-08-29 11:57
Bitterroot R near Missoula abv bridge on N Ave-akaC04BITTR01 | C05BITTR01 | 2012-08-24 11:48 | C2291-W | 46.8533 | -114.0989 | NAD27 | River/Stream | Water | Quality Control Sample-Field Replicate |  |  | GRAB |  |  |  | 0.007 |  |  |  | 2012-08-28 14:47
Bitterroot R near Missoula abv bridge on N Ave-akaC04BITTR01 | C05BITTR01 | 2012-08-24 11:48 | C2291-W | 46.8533 | -114.0989 | NAD27 | River/Stream | Water | Quality Control Sample-Field Replicate |  |  | GRAB | < 4 | [6 empty] | 2012-08-28 09:37
Bitterroot R near Missoula abv bridge on N Ave-akaC04BITTR01 | C05BITTR01 | 2012-08-24 11:48 | C2292-W | 46.8533 | -114.0989 | NAD27 | River/Stream | Water | Quality Control Sample-Field Blank |  |  | GRAB |  | < 0.05 | [5 empty] | 2012-09-05 10:34
Bitterroot R near Missoula abv bridge on N Ave-akaC04BITTR01 | C05BITTR01 | 2012-08-24 11:48 | C2292-W | 46.8533 | -114.0989 | NAD27 | River/Stream | Water | Quality Control Sample-Field Blank |  |  | GRAB |  |  | < 0.01 |  |  |  |  | 2012-08-29 11:59
Bitterroot R near Missoula abv bridge on N Ave-akaC04BITTR01 | C05BITTR01 | 2012-08-24 11:48 | C2292-W | 46.8533 | -114.0989 | NAD27 | River/Stream | Water | Quality Control Sample-Field Blank |  |  | GRAB |  |  |  | < 0.005 |  |  |  | 2012-08-28 14:48
Bitterroot R near Missoula abv bridge on N Ave-akaC04BITTR01 | C05BITTR01 | 2012-08-24 11:48 | C2292-W | 46.8533 | -114.0989 | NAD27 | River/Stream | Water | Quality Control Sample-Field Blank |  |  | GRAB | < 4 | [6 empty] | 2012-08-28 09:37
Bitterroot River West Fork downstream Trapper Creek | C05BITWR01 | 2012-09-13 14:16 | C2312-F | 45.9057 | -114.1742 | NAD83 | River/Stream | Water | Field Msr/Obs | E 255 | 9.22 | [8 empty] | 2012-09-13 14:16
Bitterroot River West Fork downstream Trapper Creek | C05BITWR01 | 2012-09-13 14:16 | C2312-W | 45.9057 | -114.1742 | NAD83 | River/Stream | Water | Sample-Routine |  |  | GRAB | < 4 | [6 empty] | 2012-09-18 15:17
Bitterroot River West Fork downstream Trapper Creek | C05BITWR01 | 2012-08-06 13:38 | C2491-F | 45.9057 | -114.1742 | NAD83 | River/Stream | Water | Field Msr/Obs |  | 11.43 | [8 empty] | 2012-08-06 13:38
Bitterroot River West Fork downstream Trapper Creek | C05BITWR01 | 2012-08-06 13:38 | C2491-W | 45.9057 | -114.1742 | NAD83 | River/Stream | Water | Sample-Routine |  |  | GRAB | < 4 | [6 empty] | 2012-08-10 12:30
Burnt Fork Creek North at Metcalf Wild Refuge | C05BRFNC01 | 2012-08-29 10:45 | C2301-C | 46.5406 | -114.0932 | NAD83 | River/Stream | Other | Sample-Routine |  |  | CHLPHL-CMP(Weighted Avg) |  |  |  |  | E< 0.1 mg/m2 |  | Total Site Length - 150m; Average Wetted Width - 2.5m; Transect Length - 15m. Site is backed up with 100% macrophytes along entire site length. - Weighted average for 11 transects: no samples collected, 100% Macrophytes in entire site. | 2012-08-29
Burnt Fork Creek North at Metcalf Wild Refuge | C05BRFNC01 | 2012-08-29 10:45 | C2301-C(A) | 46.5406 | -114.0932 | NAD83 | River/Stream | Other | Sample-Routine |  |  | NONE |  |  |  |  | E< 0.1 mg/m2 |  | Total Site Length - 150m; Average Wetted Width - 2.5m; Transect Length - 15m. Site is backed up with 100% macrophytes along entire site length. - Transect A: NO ALGAE (100% Macrophytes) | 2012-08-29
Burnt Fork Creek North at Metcalf Wild Refuge | C05BRFNC01 | 2012-08-29 10:45 | C2301-C(B) | 46.5406 | -114.0932 | NAD83 | River/Stream | Other | Sample-Routine |  |  | NONE |  |  |  |  | E< 0.1 mg/m2 |  | Total Site Length - 150m; Average Wetted Width - 2.5m; Transect Length - 15m. Site is backed up with 100% macrophytes along entire site length. - Transect B: NO ALGAE (100% Macrophytes) | 2012-08-29
Burnt Fork Creek North at Metcalf Wild Refuge | C05BRFNC01 | 2012-08-29 10:45 | C2301-C(C) | 46.5406 | -114.0932 | NAD83 | River/Stream | Other | Sample-Routine |  |  | NONE |  |  |  |  | E< 0.1 mg/m2 |  | Total Site Length - 150m; Average Wetted Width - 2.5m; Transect Length - 15m. Site is backed up with 100% macrophytes along entire site length. - Transect C: NO ALGAE (100% Macrophytes) | 2012-08-29
Burnt Fork Creek North at Metcalf Wild Refuge | C05BRFNC01 | 2012-08-29 10:45 | C2301-C(D) | 46.5406 | -114.0932 | NAD83 | River/Stream | Other | Sample-Routine |  |  | NONE |  |  |  |  | E< 0.1 mg/m2 |  | Total Site Length - 150m; Average Wetted Width - 2.5m; Transect Length - 15m. Site is backed up with 100% macrophytes along entire site length. - Transect D: NO ALGAE (100% Macrophytes) | 2012-08-29
Burnt Fork Creek North at Metcalf Wild Refuge | C05BRFNC01 | 2012-08-29 10:45 | C2301-C(E) | 46.5406 | -114.0932 | NAD83 | River/Stream | Other | Sample-Routine |  |  | NONE |  |  |  |  | E< 0.1 mg/m2 |  | Total Site Length - 150m; Average Wetted Width - 2.5m; Transect Length - 15m. Site is backed up with 100% macrophytes along entire site length. - Transect E: NO ALGAE (100% Macrophytes) | 2012-08-29
Burnt Fork Creek North at Metcalf Wild Refuge | C05BRFNC01 | 2012-08-29 10:45 | C2301-C(F) | 46.5406 | -114.0932 | NAD83 | River/Stream | Other | Sample-Routine |  |  | NONE |  |  |  |  | E< 0.1 mg/m2 |  | Total Site Length - 150m; Average Wetted Width - 2.5m; Transect Length - 15m. Site is backed up with 100% macrophytes along entire site length. - Transect F: NO ALGAE (100% Macrophytes) | 2012-08-29
Burnt Fork Creek North at Metcalf Wild Refuge | C05BRFNC01 | 2012-08-29 10:45 | C2301-C(G) | 46.5406 | -114.0932 | NAD83 | River/Stream | Other | Sample-Routine |  |  | NONE |  |  |  |  | E< 0.1 mg/m2 |  | Total Site Length - 150m; Average Wetted Width - 2.5m; Transect Length - 15m. Site is backed up with 100% macrophytes along entire site length. - Transect G: NO ALGAE (100% Macrophytes) | 2012-08-29
Burnt Fork Creek North at Metcalf Wild Refuge | C05BRFNC01 | 2012-08-29 10:45 | C2301-C(H) | 46.5406 | -114.0932 | NAD83 | River/Stream | Other | Sample-Routine |  |  | NONE |  |  |  |  | E< 0.1 mg/m2 |  | Total Site Length - 150m; Average Wetted Width - 2.5m; Transect Length - 15m. Site is backed up with 100% macrophytes along entire site length. - Transect H: NO ALGAE (100% Macrophytes) | 2012-08-29
Burnt Fork Creek North at Metcalf Wild Refuge | C05BRFNC01 | 2012-08-29 10:45 | C2301-C(I) | 46.5406 | -114.0932 | NAD83 | River/Stream | Other | Sample-Routine |  |  | NONE |  |  |  |  | E< 0.1 mg/m2 |  | Total Site Length - 150m; Average Wetted Width - 2.5m; Transect Length - 15m. Site is backed up with 100% macrophytes along entire site length. - Transect I: NO ALGAE (100% Macrophytes) | 2012-08-29
Burnt Fork Creek North at Metcalf Wild Refuge | C05BRFNC01 | 2012-08-29 10:45 | C2301-C(J) | 46.5406 | -114.0932 | NAD83 | River/Stream | Other | Sample-Routine |  |  | NONE |  |  |  |  | E< 0.1 mg/m2 |  | Total Site Length - 150m; Average Wetted Width - 2.5m; Transect Length - 15m. Site is backed up with 100% macrophytes along entire site length. - Transect J: NO ALGAE (100% Macrophytes) | 2012-08-29
Burnt Fork Creek North at Metcalf Wild Refuge | C05BRFNC01 | 2012-08-29 10:45 | C2301-C(K) | 46.5406 | -114.0932 | NAD83 | River/Stream | Other | Sample-Routine |  |  | NONE |  |  |  |  | E< 0.1 mg/m2 |  | Total Site Length - 150m; Average Wetted Width - 2.5m; Transect Length - 15m. Site is backed up with 100% macrophytes along entire site length. - Transect K: NO ALGAE (100% Macrophytes) | 2012-08-29
Burnt Fork Creek North at Metcalf Wild Refuge | C05BRFNC01 | 2012-08-29 10:45 | C2301-F | 46.5406 | -114.0932 | NAD83 | River/Stream | Water | Field Msr/Obs | E 0 | 10.4 | [8 empty] | 2012-08-29 10:45
Burnt Fork Creek North at Metcalf Wild Refuge | C05BRFNC01 | 2012-08-29 10:45 | C2301-W | 46.5406 | -114.0932 | NAD83 | River/Stream | Water | Sample-Routine |  |  | GRAB |  | 0.19 J | [5 empty] | 2012-09-10 16:05
Burnt Fork Creek North at Metcalf Wild Refuge | C05BRFNC01 | 2012-08-29 10:45 | C2301-W | 46.5406 | -114.0932 | NAD83 | River/Stream | Water | Sample-Routine |  |  | GRAB |  |  | 0.29 J |  |  |  |  | 2012-09-04 15:04
Burnt Fork Creek North at Metcalf Wild Refuge | C05BRFNC01 | 2012-08-29 10:45 | C2301-W | 46.5406 | -114.0932 | NAD83 | River/Stream | Water | Sample-Routine |  |  | GRAB |  |  |  | 0.032 |  |  |  | 2012-09-11 18:43
Burnt Fork Creek North at Metcalf Wild Refuge | C05BRFNC01 | 2012-08-29 10:45 | C2301-W | 46.5406 | -114.0932 | NAD83 | River/Stream | Water | Sample-Routine |  |  | GRAB | < 4 | [6 empty] | 2012-08-31 13:59
Burnt Fork Creek North at Metcalf Wild Refuge | C05BRFNC01 | 2012-08-29 10:45 | C2302-W | 46.5406 | -114.0932 | NAD83 | River/Stream | Water | Quality Control Sample-Field Replicate |  |  | GRAB |  | 0.19 J | [5 empty] | 2012-09-10 16:06
Burnt Fork Creek North at Metcalf Wild Refuge | C05BRFNC01 | 2012-08-29 10:45 | C2302-W | 46.5406 | -114.0932 | NAD83 | River/Stream | Water | Quality Control Sample-Field Replicate |  |  | GRAB |  |  | 0.04 |  |  |  |  | 2012-09-04 15:05
Burnt Fork Creek North at Metcalf Wild Refuge | C05BRFNC01 | 2012-08-29 10:45 | C2302-W | 46.5406 | -114.0932 | NAD83 | River/Stream | Water | Quality Control Sample-Field Replicate |  |  | GRAB |  |  |  | 0.034 |  |  |  | 2012-09-11 18:44
Burnt Fork Creek North at Metcalf Wild Refuge | C05BRFNC01 | 2012-08-29 10:45 | C2302-W | 46.5406 | -114.0932 | NAD83 | River/Stream | Water | Quality Control Sample-Field Replicate |  |  | GRAB | < 4 | [6 empty] | 2012-08-31 13:59
Burnt Fork Creek North at Metcalf Wild Refuge | C05BRFNC01 | 2012-09-28 11:41 | C2657-F | 46.5406 | -114.0932 | NAD83 | River/Stream | Water | Field Msr/Obs | 7.64 | 10.35 | [8 empty] | 2012-09-28 11:41
Burnt Fork Creek North at Metcalf Wild Refuge | C05BRFNC01 | 2012-09-28 11:41 | C2657-W | 46.5406 | -114.0932 | NAD83 | River/Stream | Water | Sample-Routine |  |  | GRAB |  | 0.13 | [5 empty] | 2012-10-05 14:00
Burnt Fork Creek North at Metcalf Wild Refuge | C05BRFNC01 | 2012-09-28 11:41 | C2657-W | 46.5406 | -114.0932 | NAD83 | River/Stream | Water | Sample-Routine |  |  | GRAB |  |  | < 0.01 |  |  |  |  | 2012-10-02 12:58
Burnt Fork Creek North at Metcalf Wild Refuge | C05BRFNC01 | 2012-09-28 11:41 | C2657-W | 46.5406 | -114.0932 | NAD83 | River/Stream | Water | Sample-Routine |  |  | GRAB |  |  |  | 0.023 |  |  |  | 2012-10-04 14:17
Burnt Fork Creek North at Metcalf Wild Refuge | C05BRFNC01 | 2012-09-28 11:41 | C2657-W | 46.5406 | -114.0932 | NAD83 | River/Stream | Water | Sample-Routine |  |  | GRAB | < 4 | [6 empty] | 2012-10-02 13:13
Burnt Fork Creek North at Metcalf Wild Refuge | C05BRFNC01 | 2012-09-28 11:41 | C2658-W | 46.5406 | -114.0932 | NAD83 | River/Stream | Water | Quality Control Sample-Field Replicate |  |  | GRAB |  | 0.16 | [5 empty] | 2012-10-05 14:04
Burnt Fork Creek North at Metcalf Wild Refuge | C05BRFNC01 | 2012-09-28 11:41 | C2658-W | 46.5406 | -114.0932 | NAD83 | River/Stream | Water | Quality Control Sample-Field Replicate |  |  | GRAB |  |  | < 0.01 |  |  |  |  | 2012-10-02 12:59
Burnt Fork Creek North at Metcalf Wild Refuge | C05BRFNC01 | 2012-09-28 11:41 | C2658-W | 46.5406 | -114.0932 | NAD83 | River/Stream | Water | Quality Control Sample-Field Replicate |  |  | GRAB |  |  |  | 0.023 |  |  |  | 2012-10-04 14:18
Burnt Fork Creek North at Metcalf Wild Refuge | C05BRFNC01 | 2012-09-28 11:41 | C2658-W | 46.5406 | -114.0932 | NAD83 | River/Stream | Water | Quality Control Sample-Field Replicate |  |  | GRAB | < 4 | [6 empty] | 2012-10-02 13:13
Burnt Fork Creek North at Middle Burnt Fork Road | C05BRFNC04 | 2012-08-29 13:41 | C2304-F | 46.5011 | -114.0091 | NAD83 | River/Stream | Water | Field Msr/Obs | 1.73 | 8.49 | [8 empty] | 2012-08-29 13:41
Burnt Fork Creek North at Middle Burnt Fork Road | C05BRFNC04 | 2012-08-29 13:41 | C2304-W | 46.5011 | -114.0091 | NAD83 | River/Stream | Water | Sample-Routine |  |  | GRAB |  | 0.1 | [5 empty] | 2012-09-17 10:41
Burnt Fork Creek North at Middle Burnt Fork Road | C05BRFNC04 | 2012-08-29 13:41 | C2304-W | 46.5011 | -114.0091 | NAD83 | River/Stream | Water | Sample-Routine |  |  | GRAB |  |  | 0.04 |  |  |  |  | 2012-09-04 15:08
Burnt Fork Creek North at Middle Burnt Fork Road | C05BRFNC04 | 2012-08-29 13:41 | C2304-W | 46.5011 | -114.0091 | NAD83 | River/Stream | Water | Sample-Routine |  |  | GRAB |  |  |  | 0.02 |  |  |  | 2012-09-11 18:51
Burnt Fork Creek North at Middle Burnt Fork Road | C05BRFNC04 | 2012-08-29 13:41 | C2304-W | 46.5011 | -114.0091 | NAD83 | River/Stream | Water | Sample-Routine |  |  | GRAB | < 4 | [6 empty] | 2012-08-31 14:01
Burnt Fork Creek North at Wildfowl Lane crossing | C05BRFNC05 | 2012-09-28 15:47 | C2662-C | 46.527 | -114.087 | NAD83 | River/Stream | Other | Sample-Routine |  |  | CHLPHL-CMP(Weighted Avg) |  |  |  |  | C 41.4 mg/m2 | C 27 g/m2 | Total Site Length - 200m; Average Wetted Width - 5m; Transect Length - 20m. - Weighted average for 11 transects: 11 templates. | 2012-12-18
Burnt Fork Creek North at Wildfowl Lane crossing | C05BRFNC05 | 2012-09-28 15:47 | C2662-CT | 46.527 | -114.087 | NAD83 | River/Stream | Other | Sample-Routine |  |  | CHLPHL-1-C(Template Composite) |  |  |  |  | 41.4 mg/m2 |  | Total Site Length - 200m; Average Wetted Width - 5m; Transect Length - 20m. - 11 template samples composited at lab. | 2012-10-18 09:12
Burnt Fork Creek North at Wildfowl Lane crossing | C05BRFNC05 | 2012-09-28 15:47 | C2662-CT | 46.527 | -114.087 | NAD83 | River/Stream | Other | Sample-Routine |  |  | CHLPHL-1-C(Template Composite) | [5 empty] | 27 g/m2 | Total Site Length - 200m; Average Wetted Width - 5m; Transect Length - 20m. - 11 template samples composited at lab. | 2012-11-06 10:08
Burnt Fork Creek North at Wildfowl Lane crossing | C05BRFNC05 | 2012-09-28 15:47 | C2662-F | 46.527 | -114.087 | NAD83 | River/Stream | Water | Field Msr/Obs | 4.66 | 8.81 | [8 empty] | 2012-09-28 15:47
Burnt Fork Creek North at Wildfowl Lane crossing | C05BRFNC05 | 2012-09-28 15:47 | C2662-W | 46.527 | -114.087 | NAD83 | River/Stream | Water | Sample-Routine |  |  | GRAB |  | 0.19 | [5 empty] | 2012-10-05 14:08
Burnt Fork Creek North at Wildfowl Lane crossing | C05BRFNC05 | 2012-09-28 15:47 | C2662-W | 46.527 | -114.087 | NAD83 | River/Stream | Water | Sample-Routine |  |  | GRAB |  |  | < 0.01 |  |  |  |  | 2012-10-02 13:04
Burnt Fork Creek North at Wildfowl Lane crossing | C05BRFNC05 | 2012-09-28 15:47 | C2662-W | 46.527 | -114.087 | NAD83 | River/Stream | Water | Sample-Routine |  |  | GRAB |  |  |  | 0.021 |  |  |  | 2012-10-04 14:28
Burnt Fork Creek North at Wildfowl Lane crossing | C05BRFNC05 | 2012-09-28 15:47 | C2662-W | 46.527 | -114.087 | NAD83 | River/Stream | Water | Sample-Routine |  |  | GRAB | < 4 | [6 empty] | 2012-10-02 13:14
Lick Creek at Lick Creek Road crossing near mouth | C05LICKC01 | 2012-09-20 11:00 | C2342-C | 46.0942 | -114.1895 | NAD83 | River/Stream | Other | Sample-Routine |  |  | CHLPHL-CMP(Weighted Avg) |  |  |  |  | C 5.3 mg/m2 | C 3.6 g/m2 | Total Site Length - 150m; Average Wetted Width - 1.5m; Transect Length - 15m. - Weighted average for 10 transects: 5 template, 5 core (transect I 100% moss). | 2012-12-18
Lick Creek at Lick Creek Road crossing near mouth | C05LICKC01 | 2012-09-20 11:00 | C2342-C(I) | 46.0942 | -114.1895 | NAD83 | River/Stream | Other | Sample-Routine |  |  | NONE |  |  |  |  | E< 0.1 mg/m2 |  | Total Site Length - 150m; Average Wetted Width - 1.5m; Transect Length - 15m. - Transect I: NO ALGAE (100% Moss) | 2012-09-20
Lick Creek at Lick Creek Road crossing near mouth | C05LICKC01 | 2012-09-20 11:00 | C2342-CC | 46.0942 | -114.1895 | NAD83 | River/Stream | Sediment | Sample-Routine |  |  | SED-CORE-C(Core Composite) |  |  |  |  | < 0.1 mg/m2 |  | Total Site Length - 150m; Average Wetted Width - 1.5m; Transect Length - 15m. - 5 core samples composited at lab. | 2012-10-17 22:39
Lick Creek at Lick Creek Road crossing near mouth | C05LICKC01 | 2012-09-20 11:00 | C2342-CT | 46.0942 | -114.1895 | NAD83 | River/Stream | Other | Sample-Routine |  |  | CHLPHL-1-C(Template Composite) |  |  |  |  | 10.5 mg/m2 |  | Total Site Length - 150m; Average Wetted Width - 1.5m; Transect Length - 15m. - 5 template samples composited at lab. | 2012-10-11 17:20
Lick Creek at Lick Creek Road crossing near mouth | C05LICKC01 | 2012-09-20 11:00 | C2342-CT | 46.0942 | -114.1895 | NAD83 | River/Stream | Other | Sample-Routine |  |  | CHLPHL-1-C(Template Composite) | [5 empty] | 3.6 g/m2 | Total Site Length - 150m; Average Wetted Width - 1.5m; Transect Length - 15m. - 5 template samples composited at lab. | 2012-11-06 10:08
Lick Creek at Lick Creek Road crossing near mouth | C05LICKC01 | 2012-09-20 11:00 | C2342-F | 46.0942 | -114.1895 | NAD83 | River/Stream | Water | Field Msr/Obs | 2.65 | 9.1 | [8 empty] | 2012-09-20 11:00
Lick Creek at Lick Creek Road crossing near mouth | C05LICKC01 | 2012-09-20 11:00 | C2342-W | 46.0942 | -114.1895 | NAD83 | River/Stream | Water | Sample-Routine |  |  | GRAB |  | < 0.05 | [5 empty] | 2012-10-03 12:45
Lick Creek at Lick Creek Road crossing near mouth | C05LICKC01 | 2012-09-20 11:00 | C2342-W | 46.0942 | -114.1895 | NAD83 | River/Stream | Water | Sample-Routine |  |  | GRAB |  |  | 0.04 |  |  |  |  | 2012-10-02 10:38
Lick Creek at Lick Creek Road crossing near mouth | C05LICKC01 | 2012-09-20 11:00 | C2342-W | 46.0942 | -114.1895 | NAD83 | River/Stream | Water | Sample-Routine |  |  | GRAB |  |  |  | 0.022 |  |  |  | 2012-10-02 15:26
Lick Creek at Lick Creek Road crossing near mouth | C05LICKC01 | 2012-09-20 11:00 | C2342-W | 46.0942 | -114.1895 | NAD83 | River/Stream | Water | Sample-Routine |  |  | GRAB | < 4 | [6 empty] | 2012-09-26 09:09
Lick Creek at Lick Creek Road crossing near mouth | C05LICKC01 | 2012-09-20 11:00 | C2343-W | 46.0942 | -114.1895 | NAD83 | River/Stream | Water | Quality Control Sample-Field Replicate |  |  | GRAB |  | < 0.05 | [5 empty] | 2012-10-03 12:47
Lick Creek at Lick Creek Road crossing near mouth | C05LICKC01 | 2012-09-20 11:00 | C2343-W | 46.0942 | -114.1895 | NAD83 | River/Stream | Water | Quality Control Sample-Field Replicate |  |  | GRAB |  |  | < 0.01 |  |  |  |  | 2012-10-02 10:39
Lick Creek at Lick Creek Road crossing near mouth | C05LICKC01 | 2012-09-20 11:00 | C2343-W | 46.0942 | -114.1895 | NAD83 | River/Stream | Water | Quality Control Sample-Field Replicate |  |  | GRAB |  |  |  | 0.022 |  |  |  | 2012-10-02 15:27
Lick Creek at Lick Creek Road crossing near mouth | C05LICKC01 | 2012-09-20 11:00 | C2343-W | 46.0942 | -114.1895 | NAD83 | River/Stream | Water | Quality Control Sample-Field Replicate |  |  | GRAB | < 4 | [6 empty] | 2012-09-26 09:10
Lick Creek at Lick Creek Road crossing near mouth | C05LICKC01 | 2012-08-08 08:42 | C2500-F | 46.0942 | -114.1895 | NAD83 | River/Stream | Water | Field Msr/Obs | 5.54 | 9.22 | [8 empty] | 2012-08-08 08:42
Lick Creek at Lick Creek Road crossing near mouth | C05LICKC01 | 2012-08-08 08:42 | C2500-W | 46.0942 | -114.1895 | NAD83 | River/Stream | Water | Sample-Routine |  |  | GRAB |  | 0.13 | [5 empty] | 2012-08-15 12:18
Lick Creek at Lick Creek Road crossing near mouth | C05LICKC01 | 2012-08-08 08:42 | C2500-W | 46.0942 | -114.1895 | NAD83 | River/Stream | Water | Sample-Routine |  |  | GRAB |  |  | < 0.01 |  |  |  |  | 2012-08-10 11:15
Lick Creek at Lick Creek Road crossing near mouth | C05LICKC01 | 2012-08-08 08:42 | C2500-W | 46.0942 | -114.1895 | NAD83 | River/Stream | Water | Sample-Routine |  |  | GRAB |  |  |  | 0.033 |  |  |  | 2012-08-13 15:54
Lick Creek at Lick Creek Road crossing near mouth | C05LICKC01 | 2012-08-08 08:42 | C2500-W | 46.0942 | -114.1895 | NAD83 | River/Stream | Water | Sample-Routine |  |  | GRAB | < 4 | [6 empty] | 2012-08-10 12:39
Lick Creek off Hwy 93 | C05LICKC02 | 2012-08-28 14:07 | C2298-F | 46.105 | -114.1854 | NAD83 | River/Stream | Water | Field Msr/Obs | 4.92 | 6.43 | [8 empty] | 2012-08-28 14:07
Lick Creek off Hwy 93 | C05LICKC02 | 2012-08-28 14:07 | C2298-W | 46.105 | -114.1854 | NAD83 | River/Stream | Water | Sample-Routine |  |  | GRAB |  | 0.09 J | [5 empty] | 2012-09-10 16:01
Lick Creek off Hwy 93 | C05LICKC02 | 2012-08-28 14:07 | C2298-W | 46.105 | -114.1854 | NAD83 | River/Stream | Water | Sample-Routine |  |  | GRAB |  |  | < 0.01 |  |  |  |  | 2012-09-04 14:56
Lick Creek off Hwy 93 | C05LICKC02 | 2012-08-28 14:07 | C2298-W | 46.105 | -114.1854 | NAD83 | River/Stream | Water | Sample-Routine |  |  | GRAB |  |  |  | 0.029 |  |  |  | 2012-09-11 18:40
Lick Creek off Hwy 93 | C05LICKC02 | 2012-08-28 14:07 | C2298-W | 46.105 | -114.1854 | NAD83 | River/Stream | Water | Sample-Routine |  |  | GRAB | < 4 | [6 empty] | 2012-08-31 13:58
Lick Creek off Hwy 93 | C05LICKC02 | 2012-09-28 08:15 | C2654-F | 46.105 | -114.1854 | NAD83 | River/Stream | Water | Field Msr/Obs | 3.82 | 5.23 | [8 empty] | 2012-09-28 08:15
Lick Creek off Hwy 93 | C05LICKC02 | 2012-09-28 08:15 | C2654-W | 46.105 | -114.1854 | NAD83 | River/Stream | Water | Sample-Routine |  |  | GRAB |  | 0.11 | [5 empty] | 2012-10-05 13:52
Lick Creek off Hwy 93 | C05LICKC02 | 2012-09-28 08:15 | C2654-W | 46.105 | -114.1854 | NAD83 | River/Stream | Water | Sample-Routine |  |  | GRAB |  |  | < 0.01 |  |  |  |  | 2012-10-02 12:49
Lick Creek off Hwy 93 | C05LICKC02 | 2012-09-28 08:15 | C2654-W | 46.105 | -114.1854 | NAD83 | River/Stream | Water | Sample-Routine |  |  | GRAB |  |  |  | 0.023 |  |  |  | 2012-10-04 14:14
Lick Creek off Hwy 93 | C05LICKC02 | 2012-09-28 08:15 | C2654-W | 46.105 | -114.1854 | NAD83 | River/Stream | Water | Sample-Routine |  |  | GRAB | < 4 | [6 empty] | 2012-10-02 13:12
Lick Creek downstream of upper bridge of Lost Horse cutoff | C05LICKC03 | 2012-08-28 15:22 | C2299-C | 46.0768 | -114.2519 | NAD83 | River/Stream | Other | Sample-Routine |  |  | CHLPHL-CMP(Weighted Avg) |  |  |  |  | C 5.9 mg/m2 | C 4.26 g/m2 | Total Site Length - 150m; Transect Length - 15m. - Weighted average for 10 transects: 10 templates (transect F 100% moss). | 2012-12-18
Lick Creek downstream of upper bridge of Lost Horse cutoff | C05LICKC03 | 2012-08-28 15:22 | C2299-C(F) | 46.0768 | -114.2519 | NAD83 | River/Stream | Other | Sample-Routine |  |  | NONE |  |  |  |  | E< 0.1 mg/m2 |  | Total Site Length - 150m; Transect Length - 15m. - Transect F: NO ALGAE (100% Moss) | 2012-08-28
Lick Creek downstream of upper bridge of Lost Horse cutoff | C05LICKC03 | 2012-08-28 15:22 | C2299-CT | 46.0768 | -114.2519 | NAD83 | River/Stream | Other | Sample-Routine |  |  | CHLPHL-1-C(Template Composite) |  |  |  |  | 5.9 mg/m2 |  | Total Site Length - 150m; Transect Length - 15m. - 10 template samples composited at lab. | 2012-10-17 18:32
Lick Creek downstream of upper bridge of Lost Horse cutoff | C05LICKC03 | 2012-08-28 15:22 | C2299-CT | 46.0768 | -114.2519 | NAD83 | River/Stream | Other | Sample-Routine |  |  | CHLPHL-1-C(Template Composite) | [5 empty] | 4.26 g/m2 | Total Site Length - 150m; Transect Length - 15m. - 10 template samples composited at lab. | 2012-11-06 10:08
Lick Creek downstream of upper bridge of Lost Horse cutoff | C05LICKC03 | 2012-08-28 15:22 | C2299-F | 46.0768 | -114.2519 | NAD83 | River/Stream | Water | Field Msr/Obs | 0.5 | 8.79 | [8 empty] | 2012-08-28 15:22
Lick Creek downstream of upper bridge of Lost Horse cutoff | C05LICKC03 | 2012-08-28 15:22 | C2299-W | 46.0768 | -114.2519 | NAD83 | River/Stream | Water | Sample-Routine |  |  | GRAB |  | 0.06 J | [5 empty] | 2012-09-10 16:02
Lick Creek downstream of upper bridge of Lost Horse cutoff | C05LICKC03 | 2012-08-28 15:22 | C2299-W | 46.0768 | -114.2519 | NAD83 | River/Stream | Water | Sample-Routine |  |  | GRAB |  |  | 0.04 |  |  |  |  | 2012-09-04 14:57
Lick Creek downstream of upper bridge of Lost Horse cutoff | C05LICKC03 | 2012-08-28 15:22 | C2299-W | 46.0768 | -114.2519 | NAD83 | River/Stream | Water | Sample-Routine |  |  | GRAB |  |  |  | 0.018 |  |  |  | 2012-09-11 18:41
Lick Creek downstream of upper bridge of Lost Horse cutoff | C05LICKC03 | 2012-08-28 15:22 | C2299-W | 46.0768 | -114.2519 | NAD83 | River/Stream | Water | Sample-Routine |  |  | GRAB | < 4 | [6 empty] | 2012-08-31 13:58
Lick Creek downstream of upper bridge of Lost Horse cutoff | C05LICKC03 | 2012-09-28 10:12 | C2656-F | 46.0768 | -114.2519 | NAD83 | River/Stream | Water | Field Msr/Obs | 0.48 | 9.18 | [8 empty] | 2012-09-28 10:12
Lick Creek downstream of upper bridge of Lost Horse cutoff | C05LICKC03 | 2012-09-28 10:12 | C2656-W | 46.0768 | -114.2519 | NAD83 | River/Stream | Water | Sample-Routine |  |  | GRAB |  | < 0.05 J | [5 empty] | 2012-10-05 13:54
Lick Creek downstream of upper bridge of Lost Horse cutoff | C05LICKC03 | 2012-09-28 10:12 | C2656-W | 46.0768 | -114.2519 | NAD83 | River/Stream | Water | Sample-Routine |  |  | GRAB |  |  | 0.17 |  |  |  |  | 2012-10-02 12:54
Lick Creek downstream of upper bridge of Lost Horse cutoff | C05LICKC03 | 2012-09-28 10:12 | C2656-W | 46.0768 | -114.2519 | NAD83 | River/Stream | Water | Sample-Routine |  |  | GRAB |  |  |  | 0.015 |  |  |  | 2012-10-04 14:16
Lick Creek downstream of upper bridge of Lost Horse cutoff | C05LICKC03 | 2012-09-28 10:12 | C2656-W | 46.0768 | -114.2519 | NAD83 | River/Stream | Water | Sample-Routine |  |  | GRAB | < 4 | [6 empty] | 2012-10-02 13:13
Lick Creek | C05LICKC04 | 2012-08-29 07:40 | C2300-C | 46.0775 | -114.2271 | NAD83 | River/Stream | Other | Sample-Routine |  |  | CHLPHL-CMP(Weighted Avg) |  |  |  |  | C 14.2 mg/m2 | C 4.59 g/m2 | Total Site Length - 150m; Average Wetted Width - 1.6m; Transect Length - 15m. - Weighted average for 10 transects: 10 templates (transect I 100% moss). | 2012-12-18
Lick Creek | C05LICKC04 | 2012-08-29 07:40 | C2300-C(I) | 46.0775 | -114.2271 | NAD83 | River/Stream | Other | Sample-Routine |  |  | NONE |  |  |  |  | E< 0.1 mg/m2 |  | Total Site Length - 150m; Average Wetted Width - 1.6m; Transect Length - 15m. - Transect I: NO ALGAE (100% Moss) | 2012-08-29
Lick Creek | C05LICKC04 | 2012-08-29 07:40 | C2300-CT | 46.0775 | -114.2271 | NAD83 | River/Stream | Other | Sample-Routine |  |  | CHLPHL-1-C(Template Composite) |  |  |  |  | 14.2 mg/m2 |  | Total Site Length - 150m; Average Wetted Width - 1.6m; Transect Length - 15m. - 10 template samples composited at lab. | 2012-10-10 15:29
Lick Creek | C05LICKC04 | 2012-08-29 07:40 | C2300-CT | 46.0775 | -114.2271 | NAD83 | River/Stream | Other | Sample-Routine |  |  | CHLPHL-1-C(Template Composite) | [5 empty] | 4.59 g/m2 | Total Site Length - 150m; Average Wetted Width - 1.6m; Transect Length - 15m. - 10 template samples composited at lab. | 2012-11-06 10:08
Lick Creek | C05LICKC04 | 2012-08-29 07:40 | C2300-F | 46.0775 | -114.2271 | NAD83 | River/Stream | Water | Field Msr/Obs | 0.54 | 6.75 | [8 empty] | 2012-08-29 07:40
Lick Creek | C05LICKC04 | 2012-08-29 07:40 | C2300-W | 46.0775 | -114.2271 | NAD83 | River/Stream | Water | Sample-Routine |  |  | GRAB |  | 0.06 J | [5 empty] | 2012-09-10 16:03
Lick Creek | C05LICKC04 | 2012-08-29 07:40 | C2300-W | 46.0775 | -114.2271 | NAD83 | River/Stream | Water | Sample-Routine |  |  | GRAB |  |  | < 0.01 |  |  |  |  | 2012-09-04 15:01
Lick Creek | C05LICKC04 | 2012-08-29 07:40 | C2300-W | 46.0775 | -114.2271 | NAD83 | River/Stream | Water | Sample-Routine |  |  | GRAB |  |  |  | 0.019 |  |  |  | 2012-09-11 18:42
Lick Creek | C05LICKC04 | 2012-08-29 07:40 | C2300-W | 46.0775 | -114.2271 | NAD83 | River/Stream | Water | Sample-Routine |  |  | GRAB | < 4 | [6 empty] | 2012-08-31 13:59
Lick Creek | C05LICKC04 | 2012-09-28 09:23 | C2655-F | 46.0775 | -114.2271 | NAD83 | River/Stream | Water | Field Msr/Obs | 0.41 | 9.36 | [8 empty] | 2012-09-28 09:23
Lick Creek | C05LICKC04 | 2012-09-28 09:23 | C2655-W | 46.0775 | -114.2271 | NAD83 | River/Stream | Water | Sample-Routine |  |  | GRAB |  | < 0.05 | [5 empty] | 2012-10-05 13:53
Lick Creek | C05LICKC04 | 2012-09-28 09:23 | C2655-W | 46.0775 | -114.2271 | NAD83 | River/Stream | Water | Sample-Routine |  |  | GRAB |  |  | < 0.01 |  |  |  |  | 2012-10-02 12:50
Lick Creek | C05LICKC04 | 2012-09-28 09:23 | C2655-W | 46.0775 | -114.2271 | NAD83 | River/Stream | Water | Sample-Routine |  |  | GRAB |  |  |  | 0.014 |  |  |  | 2012-10-04 14:15
Lick Creek | C05LICKC04 | 2012-09-28 09:23 | C2655-W | 46.0775 | -114.2271 | NAD83 | River/Stream | Water | Sample-Routine |  |  | GRAB | < 4 | [6 empty] | 2012-10-02 13:13
Miller Creek Upper 1/4 mile upstream Plant Creek confluence | C05MILRC01 | 2012-08-27 12:14 | C2294-F | 46.7213 | -113.9081 | NAD83 | River/Stream | Water | Field Msr/Obs | 1.94 | 8.4 | [8 empty] | 2012-08-27 12:14
Miller Creek Upper 1/4 mile upstream Plant Creek confluence | C05MILRC01 | 2012-08-27 12:14 | C2294-W | 46.7213 | -113.9081 | NAD83 | River/Stream | Water | Sample-Routine |  |  | GRAB |  | 0.07 J | [5 empty] | 2012-09-10 15:51
Miller Creek Upper 1/4 mile upstream Plant Creek confluence | C05MILRC01 | 2012-08-27 12:14 | C2294-W | 46.7213 | -113.9081 | NAD83 | River/Stream | Water | Sample-Routine |  |  | GRAB |  |  | 0.09 J |  |  |  |  | 2012-09-04 14:51
Miller Creek Upper 1/4 mile upstream Plant Creek confluence | C05MILRC01 | 2012-08-27 12:14 | C2294-W | 46.7213 | -113.9081 | NAD83 | River/Stream | Water | Sample-Routine |  |  | GRAB |  |  |  | 0.007 |  |  |  | 2012-09-11 18:34
Miller Creek Upper 1/4 mile upstream Plant Creek confluence | C05MILRC01 | 2012-08-27 12:14 | C2294-W | 46.7213 | -113.9081 | NAD83 | River/Stream | Water | Sample-Routine |  |  | GRAB | < 4 | [6 empty] | 2012-08-31 13:57
Miller Creek Upper 1/4 mile upstream Plant Creek confluence | C05MILRC01 | 2012-09-30 11:51 | C2666-C | 46.7213 | -113.9081 | NAD83 | River/Stream | Other | Sample-Routine |  |  | CHLPHL-CMP(Weighted Avg) |  |  |  |  | C 22.3 mg/m2 | C 6.3 g/m2 | Total Site Length - 150m; Average Wetted Width - 1.5m; Transect Length - 15m. - Weighted average for 11 transects: 11 templates. | 2012-12-18
Miller Creek Upper 1/4 mile upstream Plant Creek confluence | C05MILRC01 | 2012-09-30 11:51 | C2666-CT | 46.7213 | -113.9081 | NAD83 | River/Stream | Other | Sample-Routine |  |  | CHLPHL-1-C(Template Composite) |  |  |  |  | 22.3 mg/m2 |  | Total Site Length - 150m; Average Wetted Width - 1.5m; Transect Length - 15m. - 11 template samples composited at lab. | 2012-10-18 11:57
Miller Creek Upper 1/4 mile upstream Plant Creek confluence | C05MILRC01 | 2012-09-30 11:51 | C2666-CT | 46.7213 | -113.9081 | NAD83 | River/Stream | Other | Sample-Routine |  |  | CHLPHL-1-C(Template Composite) | [5 empty] | 6.3 g/m2 | Total Site Length - 150m; Average Wetted Width - 1.5m; Transect Length - 15m. - 11 template samples composited at lab. | 2012-11-06 10:08
Miller Creek Upper 1/4 mile upstream Plant Creek confluence | C05MILRC01 | 2012-09-30 11:51 | C2666-F | 46.7213 | -113.9081 | NAD83 | River/Stream | Water | Field Msr/Obs | 1.16 | 9.41 | [8 empty] | 2012-09-30 11:51
Miller Creek Upper 1/4 mile upstream Plant Creek confluence | C05MILRC01 | 2012-09-30 11:51 | C2666-W | 46.7213 | -113.9081 | NAD83 | River/Stream | Water | Sample-Routine |  |  | GRAB |  | 0.06 | [5 empty] | 2012-10-05 14:50
Miller Creek Upper 1/4 mile upstream Plant Creek confluence | C05MILRC01 | 2012-09-30 11:51 | C2666-W | 46.7213 | -113.9081 | NAD83 | River/Stream | Water | Sample-Routine |  |  | GRAB |  |  | < 0.01 |  |  |  |  | 2012-10-02 13:11
Miller Creek Upper 1/4 mile upstream Plant Creek confluence | C05MILRC01 | 2012-09-30 11:51 | C2666-W | 46.7213 | -113.9081 | NAD83 | River/Stream | Water | Sample-Routine |  |  | GRAB |  |  |  | 0.007 |  |  |  | 2012-10-04 14:34
Miller Creek Upper 1/4 mile upstream Plant Creek confluence | C05MILRC01 | 2012-09-30 11:51 | C2666-W | 46.7213 | -113.9081 | NAD83 | River/Stream | Water | Sample-Routine |  |  | GRAB | < 4 | [6 empty] | 2012-10-02 13:16
Miller Creek Upper 1/4 mile upstream Plant Creek confluence | C05MILRC01 | 2012-09-30 11:51 | C2667-W | 46.7213 | -113.9081 | NAD83 | River/Stream | Water | Quality Control Sample-Field Replicate |  |  | GRAB |  | 0.06 | [5 empty] | 2012-10-05 14:51
Miller Creek Upper 1/4 mile upstream Plant Creek confluence | C05MILRC01 | 2012-09-30 11:51 | C2667-W | 46.7213 | -113.9081 | NAD83 | River/Stream | Water | Quality Control Sample-Field Replicate |  |  | GRAB |  |  | < 0.01 |  |  |  |  | 2012-10-02 13:12
Miller Creek Upper 1/4 mile upstream Plant Creek confluence | C05MILRC01 | 2012-09-30 11:51 | C2667-W | 46.7213 | -113.9081 | NAD83 | River/Stream | Water | Quality Control Sample-Field Replicate |  |  | GRAB |  |  |  | 0.008 |  |  |  | 2012-10-04 14:35
Miller Creek Upper 1/4 mile upstream Plant Creek confluence | C05MILRC01 | 2012-09-30 11:51 | C2667-W | 46.7213 | -113.9081 | NAD83 | River/Stream | Water | Quality Control Sample-Field Replicate |  |  | GRAB | < 4 | [6 empty] | 2012-10-02 13:16
Miller Creek Upper 1/4 mile upstream Plant Creek confluence | C05MILRC01 | 2012-09-30 11:57 | C2668-W | 46.7213 | -113.9081 | NAD83 | River/Stream | Water | Quality Control Sample-Field Blank |  |  | GRAB |  | < 0.05 | [5 empty] | 2012-10-05 14:52
Miller Creek Upper 1/4 mile upstream Plant Creek confluence | C05MILRC01 | 2012-09-30 11:57 | C2668-W | 46.7213 | -113.9081 | NAD83 | River/Stream | Water | Quality Control Sample-Field Blank |  |  | GRAB |  |  | < 0.01 |  |  |  |  | 2012-10-02 13:14
Miller Creek Upper 1/4 mile upstream Plant Creek confluence | C05MILRC01 | 2012-09-30 11:57 | C2668-W | 46.7213 | -113.9081 | NAD83 | River/Stream | Water | Quality Control Sample-Field Blank |  |  | GRAB |  |  |  | < 0.003 |  |  |  | 2012-10-04 14:36
Miller Creek Upper 1/4 mile upstream Plant Creek confluence | C05MILRC01 | 2012-09-30 11:57 | C2668-W | 46.7213 | -113.9081 | NAD83 | River/Stream | Water | Quality Control Sample-Field Blank |  |  | GRAB | < 4 | [6 empty] | 2012-10-02 13:17
Miller Creek upstream of bridge | C05MILRC04 | 2012-08-27 11:30 | C2293-F | 46.7884 | -114.0433 | UNKWN | River/Stream | Water | Field Msr/Obs | E 0 | [9 empty] | 2012-08-27 11:30
Miller Creek near headwaters | C05MILRC06 | 2012-08-27 14:18 | C2295-F | 46.6955 | -113.8643 | NAD83 | River/Stream | Water | Field Msr/Obs | 0.19 | 9.95 | [8 empty] | 2012-08-27 14:18
Miller Creek near headwaters | C05MILRC06 | 2012-08-27 14:18 | C2295-W | 46.6955 | -113.8643 | NAD83 | River/Stream | Water | Sample-Routine |  |  | GRAB |  | 0.09 J | [5 empty] | 2012-09-10 15:55
Miller Creek near headwaters | C05MILRC06 | 2012-08-27 14:18 | C2295-W | 46.6955 | -113.8643 | NAD83 | River/Stream | Water | Sample-Routine |  |  | GRAB |  |  | 0.06 J |  |  |  |  | 2012-09-04 14:52
Miller Creek near headwaters | C05MILRC06 | 2012-08-27 14:18 | C2295-W | 46.6955 | -113.8643 | NAD83 | River/Stream | Water | Sample-Routine |  |  | GRAB |  |  |  | 0.022 |  |  |  | 2012-09-11 18:37
Miller Creek near headwaters | C05MILRC06 | 2012-08-27 14:18 | C2295-W | 46.6955 | -113.8643 | NAD83 | River/Stream | Water | Sample-Routine |  |  | GRAB | < 4 | [6 empty] | 2012-08-31 13:57
Miller Creek just downstream Little Park Creek | C05MILRC07 | 2012-09-30 10:03 | C2665-C | 46.766 | -113.9431 | NAD83 | River/Stream | Other | Sample-Routine |  |  | CHLPHL-CMP(Weighted Avg) |  |  |  |  | C 10.6 mg/m2 | C 6.23 g/m2 | Total Site Length - 150m; Average Wetted Width - 1.0m; Transect Length - 15m. - Weighted average for 11 transects: 11 templates. | 2012-12-18
Miller Creek just downstream Little Park Creek | C05MILRC07 | 2012-09-30 10:03 | C2665-CT | 46.766 | -113.9431 | NAD83 | River/Stream | Other | Sample-Routine |  |  | CHLPHL-1-C(Template Composite) |  |  |  |  | 10.6 mg/m2 |  | Total Site Length - 150m; Average Wetted Width - 1.0m; Transect Length - 15m. - 11 template samples composited at lab. | 2012-10-18 11:29
Miller Creek just downstream Little Park Creek | C05MILRC07 | 2012-09-30 10:03 | C2665-CT | 46.766 | -113.9431 | NAD83 | River/Stream | Other | Sample-Routine |  |  | CHLPHL-1-C(Template Composite) | [5 empty] | 6.23 g/m2 | Total Site Length - 150m; Average Wetted Width - 1.0m; Transect Length - 15m. - 11 template samples composited at lab. | 2012-11-06 10:08
Miller Creek just downstream Little Park Creek | C05MILRC07 | 2012-09-30 10:03 | C2665-F | 46.766 | -113.9431 | NAD83 | River/Stream | Water | Field Msr/Obs | 2.8 | 10.18 | [8 empty] | 2012-09-30 10:03
Miller Creek just downstream Little Park Creek | C05MILRC07 | 2012-09-30 10:03 | C2665-W | 46.766 | -113.9431 | NAD83 | River/Stream | Water | Sample-Routine |  |  | GRAB |  | 0.06 | [5 empty] | 2012-10-05 14:12
Miller Creek just downstream Little Park Creek | C05MILRC07 | 2012-09-30 10:03 | C2665-W | 46.766 | -113.9431 | NAD83 | River/Stream | Water | Sample-Routine |  |  | GRAB |  |  | 0.02 |  |  |  |  | 2012-10-02 13:07
Miller Creek just downstream Little Park Creek | C05MILRC07 | 2012-09-30 10:03 | C2665-W | 46.766 | -113.9431 | NAD83 | River/Stream | Water | Sample-Routine |  |  | GRAB |  |  |  | 0.019 |  |  |  | 2012-10-04 14:33
Miller Creek just downstream Little Park Creek | C05MILRC07 | 2012-09-30 10:03 | C2665-W | 46.766 | -113.9431 | NAD83 | River/Stream | Water | Sample-Routine |  |  | GRAB | < 4 | [6 empty] | 2012-10-02 13:15
Muddy Spring Creek at mouth | C05MUDSC01 | 2012-08-22 10:45 | C2284-C | 46.3829 | -113.9137 | NAD83 | River/Stream | Other | Sample-Routine |  |  | CHLPHL-CMP(Weighted Avg) |  |  |  |  | C 23.4 mg/m2 | C 2.44 g/m2 | Total Site Length - 150m; Average Wetted Width - .5m; Transect Length - 15m. - Weighted average for 11 transects: 7 core and 4 template. | 2012-12-18
Muddy Spring Creek at mouth | C05MUDSC01 | 2012-08-22 10:45 | C2284-CC | 46.3829 | -113.9137 | NAD83 | River/Stream | Sediment | Sample-Routine |  |  | SED-CORE-C(Core Composite) |  |  |  |  | 32.2 mg/m2 J |  | Total Site Length - 150m; Average Wetted Width - .5m; Transect Length - 15m. - 7 core samples composited at lab. | 2012-10-04 23:47
Muddy Spring Creek at mouth | C05MUDSC01 | 2012-08-22 10:45 | C2284-CT | 46.3829 | -113.9137 | NAD83 | River/Stream | Other | Sample-Routine |  |  | CHLPHL-1-C(Template Composite) |  |  |  |  | 8.1 mg/m2 J |  | Total Site Length - 150m; Average Wetted Width - .5m; Transect Length - 15m. - 4 template samples to composite at lab. | 2012-10-05 01:09
Muddy Spring Creek at mouth | C05MUDSC01 | 2012-08-22 10:45 | C2284-CT | 46.3829 | -113.9137 | NAD83 | River/Stream | Other | Sample-Routine |  |  | CHLPHL-1-C(Template Composite) | [5 empty] | 2.44 g/m2 | Total Site Length - 150m; Average Wetted Width - .5m; Transect Length - 15m. - 4 template samples to composite at lab. | 2012-10-29 09:04
Muddy Spring Creek at mouth | C05MUDSC01 | 2012-08-22 10:45 | C2284-F | 46.3829 | -113.9137 | NAD83 | River/Stream | Water | Field Msr/Obs | 0.22 | 8.45 | [8 empty] | 2012-08-22 10:45
Muddy Spring Creek at mouth | C05MUDSC01 | 2012-08-22 10:45 | C2284-W | 46.3829 | -113.9137 | NAD83 | River/Stream | Water | Sample-Routine |  |  | GRAB |  | 0.24 | [5 empty] | 2012-08-31 11:21
Muddy Spring Creek at mouth | C05MUDSC01 | 2012-08-22 10:45 | C2284-W | 46.3829 | -113.9137 | NAD83 | River/Stream | Water | Sample-Routine |  |  | GRAB |  |  | 0.19 |  |  |  |  | 2012-08-29 11:44
Muddy Spring Creek at mouth | C05MUDSC01 | 2012-08-22 10:45 | C2284-W | 46.3829 | -113.9137 | NAD83 | River/Stream | Water | Sample-Routine |  |  | GRAB |  |  |  | 0.048 |  |  |  | 2012-08-28 14:34
Muddy Spring Creek at mouth | C05MUDSC01 | 2012-08-22 10:45 | C2284-W | 46.3829 | -113.9137 | NAD83 | River/Stream | Water | Sample-Routine |  |  | GRAB | < 4 | [6 empty] | 2012-08-28 09:35
Muddy Spring Creek at mouth | C05MUDSC01 | 2012-09-29 11:42 | C2663-C | 46.3829 | -113.9137 | NAD83 | River/Stream | Other | Sample-Routine |  |  | CHLPHL-CMP(Weighted Avg) |  |  |  |  | C 6.4 mg/m2 | C 2.68 g/m2 | Total Site Length: 150 m; Average Wetted Width: 0.75 m; Transect Length: 15 m. - Weighted average for 9 transects: 6 templates, 3 cores (no sample collected at transect H and J - 100% moss). | 2012-12-18
Muddy Spring Creek at mouth | C05MUDSC01 | 2012-09-29 11:42 | C2663-C(H) | 46.3829 | -113.9137 | NAD83 | River/Stream | Other | Sample-Routine |  |  | NONE |  |  |  |  | E< 0.1 mg/m2 |  | Total Site Length: 150 m; Average Wetted Width: 0.75 m; Transect Length: 15 m. - Transect H: NO ALGAE (100% Moss) | 2012-09-29
Muddy Spring Creek at mouth | C05MUDSC01 | 2012-09-29 11:42 | C2663-C(J) | 46.3829 | -113.9137 | NAD83 | River/Stream | Other | Sample-Routine |  |  | NONE |  |  |  |  | E< 0.1 mg/m2 |  | Total Site Length: 150 m; Average Wetted Width: 0.75 m; Transect Length: 15 m. - Transect J: NO ALGAE (100% Moss) | 2012-09-29
Muddy Spring Creek at mouth | C05MUDSC01 | 2012-09-29 11:42 | C2663-CC | 46.3829 | -113.9137 | NAD83 | River/Stream | Sediment | Sample-Routine |  |  | SED-CORE-C(Core Composite) |  |  |  |  | 5 mg/m2 |  | Total Site Length: 150 m; Average Wetted Width: 0.75 m; Transect Length: 15 m. - 3 core samples composited at lab. | 2012-10-18 10:07
Muddy Spring Creek at mouth | C05MUDSC01 | 2012-09-29 11:42 | C2663-CT | 46.3829 | -113.9137 | NAD83 | River/Stream | Other | Sample-Routine |  |  | CHLPHL-1-C(Template Composite) |  |  |  |  | 7.1 mg/m2 |  | Total Site Length: 150 m; Average Wetted Width: 0.75 m; Transect Length: 15 m. - 6 template samples composited at lab. | 2012-10-18 09:39
Muddy Spring Creek at mouth | C05MUDSC01 | 2012-09-29 11:42 | C2663-CT | 46.3829 | -113.9137 | NAD83 | River/Stream | Other | Sample-Routine |  |  | CHLPHL-1-C(Template Composite) | [5 empty] | 2.68 g/m2 | Total Site Length: 150 m; Average Wetted Width: 0.75 m; Transect Length: 15 m. - 6 template samples composited at lab. | 2012-11-06 10:08
Muddy Spring Creek at mouth | C05MUDSC01 | 2012-09-29 11:47 | C2663-F | 46.3829 | -113.9137 | NAD83 | River/Stream | Water | Field Msr/Obs | 0.26 | 9.77 | [8 empty] | 2012-09-29 11:47
Muddy Spring Creek at mouth | C05MUDSC01 | 2012-09-29 11:42 | C2663-W | 46.3829 | -113.9137 | NAD83 | River/Stream | Water | Sample-Routine |  |  | GRAB |  | 0.27 | [5 empty] | 2012-10-05 14:09
Muddy Spring Creek at mouth | C05MUDSC01 | 2012-09-29 11:42 | C2663-W | 46.3829 | -113.9137 | NAD83 | River/Stream | Water | Sample-Routine |  |  | GRAB |  |  | 0.16 |  |  |  |  | 2012-10-02 13:05
Muddy Spring Creek at mouth | C05MUDSC01 | 2012-09-29 11:42 | C2663-W | 46.3829 | -113.9137 | NAD83 | River/Stream | Water | Sample-Routine |  |  | GRAB |  |  |  | 0.04 |  |  |  | 2012-10-04 14:31
Muddy Spring Creek at mouth | C05MUDSC01 | 2012-09-29 11:42 | C2663-W | 46.3829 | -113.9137 | NAD83 | River/Stream | Water | Sample-Routine |  |  | GRAB | 5 | [6 empty] | 2012-10-02 13:15
Muddy Spring Creek | C05MUDSC02 | 2012-08-22 15:00 | C2285-W | 46.388 | -113.9272 | NAD83 | River/Stream | Water | Sample-Routine |  |  | GRAB |  | 0.24 | [5 empty] | 2012-08-31 11:22
Muddy Spring Creek | C05MUDSC02 | 2012-08-22 15:00 | C2285-W | 46.388 | -113.9272 | NAD83 | River/Stream | Water | Sample-Routine |  |  | GRAB |  |  | 0.18 |  |  |  |  | 2012-08-29 11:45
Muddy Spring Creek | C05MUDSC02 | 2012-08-22 15:00 | C2285-W | 46.388 | -113.9272 | NAD83 | River/Stream | Water | Sample-Routine |  |  | GRAB |  |  |  | 0.051 |  |  |  | 2012-08-28 14:36
Muddy Spring Creek | C05MUDSC02 | 2012-08-22 15:00 | C2285-W | 46.388 | -113.9272 | NAD83 | River/Stream | Water | Sample-Routine |  |  | GRAB | 6 | [6 empty] | 2012-08-28 09:35
Muddy Spring Creek | C05MUDSC02 | 2012-09-29 16:19 | C2664-F | 46.388 | -113.9272 | NAD83 | River/Stream | Water | Field Msr/Obs | 0.04 | 9.16 | [8 empty] | 2012-09-29 16:19
Muddy Spring Creek | C05MUDSC02 | 2012-09-29 16:19 | C2664-W | 46.388 | -113.9272 | NAD83 | River/Stream | Water | Sample-Routine |  |  | GRAB |  | 0.21 | [5 empty] | 2012-10-05 14:11
Muddy Spring Creek | C05MUDSC02 | 2012-09-29 16:19 | C2664-W | 46.388 | -113.9272 | NAD83 | River/Stream | Water | Sample-Routine |  |  | GRAB |  |  | 0.13 |  |  |  |  | 2012-10-02 13:06
Muddy Spring Creek | C05MUDSC02 | 2012-09-29 16:19 | C2664-W | 46.388 | -113.9272 | NAD83 | River/Stream | Water | Sample-Routine |  |  | GRAB |  |  |  | 0.037 |  |  |  | 2012-10-04 14:32
Muddy Spring Creek | C05MUDSC02 | 2012-09-29 16:19 | C2664-W | 46.388 | -113.9272 | NAD83 | River/Stream | Water | Sample-Routine |  |  | GRAB | < 4 | [6 empty] | 2012-10-02 13:15
Rye Creek at Hwy 93 crossing | C05RYEC01 | 2012-09-13 14:51 | C2313-F | 45.9672 | -114.1355 | NAD83 | River/Stream | Water | Field Msr/Obs | 1.91 | 10.75 | [8 empty] | 2012-09-13 14:51
Rye Creek at Hwy 93 crossing | C05RYEC01 | 2012-09-13 14:51 | C2313-W | 45.9672 | -114.1355 | NAD83 | River/Stream | Water | Sample-Routine |  |  | GRAB |  | 0.1 J | [5 empty] | 2012-09-25 15:09
Rye Creek at Hwy 93 crossing | C05RYEC01 | 2012-09-13 14:51 | C2313-W | 45.9672 | -114.1355 | NAD83 | River/Stream | Water | Sample-Routine |  |  | GRAB |  |  | 0.21 B |  |  |  |  | 2012-09-18 14:17
Rye Creek at Hwy 93 crossing | C05RYEC01 | 2012-09-13 14:51 | C2313-W | 45.9672 | -114.1355 | NAD83 | River/Stream | Water | Sample-Routine |  |  | GRAB |  |  |  | 0.006 |  |  |  | 2012-09-25 14:56
Rye Creek at Hwy 93 crossing | C05RYEC01 | 2012-09-13 14:51 | C2313-W | 45.9672 | -114.1355 | NAD83 | River/Stream | Water | Sample-Routine |  |  | GRAB | < 4 | [6 empty] | 2012-09-18 15:18
Rye Creek at Hwy 93 crossing | C05RYEC01 | 2012-08-07 15:26 | C2499-F | 45.9672 | -114.1355 | NAD83 | River/Stream | Water | Field Msr/Obs | 1.25 | 9.24 | [8 empty] | 2012-08-07 15:26
Rye Creek at Hwy 93 crossing | C05RYEC01 | 2012-08-07 15:26 | C2499-W | 45.9672 | -114.1355 | NAD83 | River/Stream | Water | Sample-Routine |  |  | GRAB |  | 0.17 | [5 empty] | 2012-08-15 12:17
Rye Creek at Hwy 93 crossing | C05RYEC01 | 2012-08-07 15:26 | C2499-W | 45.9672 | -114.1355 | NAD83 | River/Stream | Water | Sample-Routine |  |  | GRAB |  |  | < 0.01 |  |  |  |  | 2012-08-10 11:14
Rye Creek at Hwy 93 crossing | C05RYEC01 | 2012-08-07 15:26 | C2499-W | 45.9672 | -114.1355 | NAD83 | River/Stream | Water | Sample-Routine |  |  | GRAB |  |  |  | 0.01 |  |  |  | 2012-08-13 15:48
Rye Creek at Hwy 93 crossing | C05RYEC01 | 2012-08-07 15:26 | C2499-W | 45.9672 | -114.1355 | NAD83 | River/Stream | Water | Sample-Routine |  |  | GRAB | 4 | [6 empty] | 2012-08-10 12:39
Rye Creek | C05RYEC02 | 2012-08-09 08:45 | C2256-F | 45.9753 | -114.0619 | NAD83 | River/Stream | Water | Field Msr/Obs | 0.89 | 4.52 | [8 empty] | 2012-08-09 08:45
Rye Creek | C05RYEC02 | 2012-08-09 08:45 | C2256-W | 45.9753 | -114.0619 | NAD83 | River/Stream | Water | Sample-Routine |  |  | GRAB |  | 0.15 | [5 empty] | 2012-08-14 13:03
Rye Creek | C05RYEC02 | 2012-08-09 08:45 | C2256-W | 45.9753 | -114.0619 | NAD83 | River/Stream | Water | Sample-Routine |  |  | GRAB |  |  | < 0.01 |  |  |  |  | 2012-08-10 11:01
Rye Creek | C05RYEC02 | 2012-08-09 08:45 | C2256-W | 45.9753 | -114.0619 | NAD83 | River/Stream | Water | Sample-Routine |  |  | GRAB |  |  |  | 0.027 |  |  |  | 2012-08-13 15:41
Rye Creek | C05RYEC02 | 2012-08-09 08:45 | C2256-W | 45.9753 | -114.0619 | NAD83 | River/Stream | Water | Sample-Routine |  |  | GRAB | < 4 | [6 empty] | 2012-08-10 12:29
Rye Creek | C05RYEC02 | 2012-09-13 15:52 | C2314-F | 45.9753 | -114.0619 | NAD83 | River/Stream | Water | Field Msr/Obs | 1.14 | 8.7 | [8 empty] | 2012-09-13 15:52
Rye Creek | C05RYEC02 | 2012-09-13 15:52 | C2314-W | 45.9753 | -114.0619 | NAD83 | River/Stream | Water | Sample-Routine |  |  | GRAB |  | 0.13 | [5 empty] | 2012-09-25 15:10
Rye Creek | C05RYEC02 | 2012-09-13 15:52 | C2314-W | 45.9753 | -114.0619 | NAD83 | River/Stream | Water | Sample-Routine |  |  | GRAB |  |  | < 0.01 |  |  |  |  | 2012-09-18 14:18
Rye Creek | C05RYEC02 | 2012-09-13 15:52 | C2314-W | 45.9753 | -114.0619 | NAD83 | River/Stream | Water | Sample-Routine |  |  | GRAB |  |  |  | 0.022 |  |  |  | 2012-09-25 15:01
Rye Creek | C05RYEC02 | 2012-09-13 15:52 | C2314-W | 45.9753 | -114.0619 | NAD83 | River/Stream | Water | Sample-Routine |  |  | GRAB | < 4 | [6 empty] | 2012-09-18 15:18
Rye Creek near USFS boundary | C05RYEC03 | 2012-08-09 09:23 | C2257-F | 45.9769 | -114.0204 | NAD83 | River/Stream | Water | Field Msr/Obs | 0.7 | 8.34 | [8 empty] | 2012-08-09 09:23
Rye Creek near USFS boundary | C05RYEC03 | 2012-08-09 09:23 | C2257-W | 45.9769 | -114.0204 | NAD83 | River/Stream | Water | Sample-Routine |  |  | GRAB |  | 0.15 | [5 empty] | 2012-08-14 13:04
Rye Creek near USFS boundary | C05RYEC03 | 2012-08-09 09:23 | C2257-W | 45.9769 | -114.0204 | NAD83 | River/Stream | Water | Sample-Routine |  |  | GRAB |  |  | < 0.01 |  |  |  |  | 2012-08-10 11:02
Rye Creek near USFS boundary | C05RYEC03 | 2012-08-09 09:23 | C2257-W | 45.9769 | -114.0204 | NAD83 | River/Stream | Water | Sample-Routine |  |  | GRAB |  |  |  | 0.039 |  |  |  | 2012-08-13 15:42
Rye Creek near USFS boundary | C05RYEC03 | 2012-08-09 09:23 | C2257-W | 45.9769 | -114.0204 | NAD83 | River/Stream | Water | Sample-Routine |  |  | GRAB | < 4 | [6 empty] | 2012-08-10 12:29
Rye Creek near USFS boundary | C05RYEC03 | 2012-08-09 09:23 | C2258-W | 45.9769 | -114.0204 | NAD83 | River/Stream | Water | Quality Control Sample-Field Replicate |  |  | GRAB |  | 0.11 | [5 empty] | 2012-08-14 13:05
Rye Creek near USFS boundary | C05RYEC03 | 2012-08-09 09:23 | C2258-W | 45.9769 | -114.0204 | NAD83 | River/Stream | Water | Quality Control Sample-Field Replicate |  |  | GRAB |  |  | < 0.01 |  |  |  |  | 2012-08-10 11:03
Rye Creek near USFS boundary | C05RYEC03 | 2012-08-09 09:23 | C2258-W | 45.9769 | -114.0204 | NAD83 | River/Stream | Water | Quality Control Sample-Field Replicate |  |  | GRAB |  |  |  | 0.04 |  |  |  | 2012-08-13 15:43
Rye Creek near USFS boundary | C05RYEC03 | 2012-08-09 09:23 | C2258-W | 45.9769 | -114.0204 | NAD83 | River/Stream | Water | Quality Control Sample-Field Replicate |  |  | GRAB | < 4 | [6 empty] | 2012-08-10 12:29
Rye Creek near USFS boundary | C05RYEC03 | 2012-08-09 09:23 | C2259-W | 45.9769 | -114.0204 | NAD83 | River/Stream | Water | Quality Control Sample-Field Blank |  |  | GRAB |  | < 0.05 | [5 empty] | 2012-08-14 13:06
Rye Creek near USFS boundary | C05RYEC03 | 2012-08-09 09:23 | C2259-W | 45.9769 | -114.0204 | NAD83 | River/Stream | Water | Quality Control Sample-Field Blank |  |  | GRAB |  |  | < 0.01 |  |  |  |  | 2012-08-10 11:04
Rye Creek near USFS boundary | C05RYEC03 | 2012-08-09 09:23 | C2259-W | 45.9769 | -114.0204 | NAD83 | River/Stream | Water | Quality Control Sample-Field Blank |  |  | GRAB |  |  |  | < 0.003 |  |  |  | 2012-08-13 15:44
Rye Creek near USFS boundary | C05RYEC03 | 2012-08-09 09:23 | C2259-W | 45.9769 | -114.0204 | NAD83 | River/Stream | Water | Quality Control Sample-Field Blank |  |  | GRAB | < 4 | [6 empty] | 2012-08-10 12:30
Rye Creek North Fork near mouth | C05RYNFC02 | 2012-08-15 10:53 | C2269-F | 45.9784 | -114.0381 | NAD83 | River/Stream | Water | Field Msr/Obs | 0.37 | 7.36 | [8 empty] | 2012-08-15 10:53
Rye Creek North Fork near mouth | C05RYNFC02 | 2012-08-15 10:53 | C2269-W | 45.9784 | -114.0381 | NAD83 | River/Stream | Water | Sample-Routine |  |  | GRAB |  | 0.33 | [5 empty] | 2012-08-21 12:15
Rye Creek North Fork near mouth | C05RYNFC02 | 2012-08-15 10:53 | C2269-W | 45.9784 | -114.0381 | NAD83 | River/Stream | Water | Sample-Routine |  |  | GRAB |  |  | 0.16 |  |  |  |  | 2012-08-17 11:29
Rye Creek North Fork near mouth | C05RYNFC02 | 2012-08-15 10:53 | C2269-W | 45.9784 | -114.0381 | NAD83 | River/Stream | Water | Sample-Routine |  |  | GRAB |  |  |  | 0.035 |  |  |  | 2012-08-22 14:34
Rye Creek North Fork near mouth | C05RYNFC02 | 2012-08-15 10:53 | C2269-W | 45.9784 | -114.0381 | NAD83 | River/Stream | Water | Sample-Routine |  |  | GRAB | < 4 | [6 empty] | 2012-08-17 11:14
Rye Creek North Fork near mouth | C05RYNFC02 | 2012-09-14 16:53 | C2325-F | 45.9784 | -114.0381 | NAD83 | River/Stream | Water | Field Msr/Obs | 0.5 | 6.07 | [8 empty] | 2012-09-14 16:53
Rye Creek North Fork near mouth | C05RYNFC02 | 2012-09-14 16:53 | C2325-W | 45.9784 | -114.0381 | NAD83 | River/Stream | Water | Sample-Routine |  |  | GRAB |  | 0.17 | [5 empty] | 2012-09-25 15:28
Rye Creek North Fork near mouth | C05RYNFC02 | 2012-09-14 16:53 | C2325-W | 45.9784 | -114.0381 | NAD83 | River/Stream | Water | Sample-Routine |  |  | GRAB |  |  | 0.06 B |  |  |  |  | 2012-09-18 14:36
Rye Creek North Fork near mouth | C05RYNFC02 | 2012-09-14 16:53 | C2325-W | 45.9784 | -114.0381 | NAD83 | River/Stream | Water | Sample-Routine |  |  | GRAB |  |  |  | 0.022 |  |  |  | 2012-09-25 15:21
Rye Creek North Fork near mouth | C05RYNFC02 | 2012-09-14 16:53 | C2325-W | 45.9784 | -114.0381 | NAD83 | River/Stream | Water | Sample-Routine |  |  | GRAB | < 4 | [6 empty] | 2012-09-18 15:22
Rye Creek North Fork downstream Fox Creek | C05RYNFC03 | 2012-08-15 11:30 | C2270-C | 45.9945 | -114.0319 | NAD83 | River/Stream | Other | Sample-Routine |  |  | CHLPHL-CMP(Weighted Avg) |  |  |  |  | C 19.3 mg/m2 | C 11.2 g/m2 | Total Site Length - 150m; Average Wetted Width - 2.3m; Transect Length - 15m. - Weighted average for 11 transects: 11 templates. | 2012-12-18
Rye Creek North Fork downstream Fox Creek | C05RYNFC03 | 2012-08-15 11:30 | C2270-CT | 45.9945 | -114.0319 | NAD83 | River/Stream | Other | Sample-Routine |  |  | CHLPHL-1-C(Template Composite) |  |  |  |  | 19.3 mg/m2 |  | Total Site Length - 150m; Average Wetted Width - 2.3m; Transect Length - 15m. - 11 template samples composited at lab. | 2012-08-30 14:52
Rye Creek North Fork downstream Fox Creek | C05RYNFC03 | 2012-08-15 11:30 | C2270-CT | 45.9945 | -114.0319 | NAD83 | River/Stream | Other | Sample-Routine |  |  | CHLPHL-1-C(Template Composite) | [5 empty] | 11.2 g/m2 | Total Site Length - 150m; Average Wetted Width - 2.3m; Transect Length - 15m. - 11 template samples composited at lab. | 2012-09-17 14:48
Rye Creek North Fork downstream Fox Creek | C05RYNFC03 | 2012-08-15 11:30 | C2270-F | 45.9945 | -114.0319 | NAD83 | River/Stream | Water | Field Msr/Obs | 0.51 | 7.58 | [8 empty] | 2012-08-15 11:30
Rye Creek North Fork downstream Fox Creek | C05RYNFC03 | 2012-08-15 11:30 | C2270-W | 45.9945 | -114.0319 | NAD83 | River/Stream | Water | Sample-Routine |  |  | GRAB |  | 0.14 | [5 empty] | 2012-08-21 12:16
Rye Creek North Fork downstream Fox Creek | C05RYNFC03 | 2012-08-15 11:30 | C2270-W | 45.9945 | -114.0319 | NAD83 | River/Stream | Water | Sample-Routine |  |  | GRAB |  |  | < 0.01 |  |  |  |  | 2012-08-17 11:30
Rye Creek North Fork downstream Fox Creek | C05RYNFC03 | 2012-08-15 11:30 | C2270-W | 45.9945 | -114.0319 | NAD83 | River/Stream | Water | Sample-Routine |  |  | GRAB |  |  |  | 0.019 |  |  |  | 2012-08-22 14:35
Rye Creek North Fork downstream Fox Creek | C05RYNFC03 | 2012-08-15 11:30 | C2270-W | 45.9945 | -114.0319 | NAD83 | River/Stream | Water | Sample-Routine |  |  | GRAB | < 4 | [6 empty] | 2012-08-17 11:15
Rye Creek North Fork downstream Fox Creek | C05RYNFC03 | 2012-09-14 17:30 | C2326-F | 45.9945 | -114.0319 | NAD83 | River/Stream | Water | Field Msr/Obs | 0.6 | 8.3 | [8 empty] | 2012-09-14 17:30
Rye Creek North Fork downstream Fox Creek | C05RYNFC03 | 2012-09-14 17:30 | C2326-W | 45.9945 | -114.0319 | NAD83 | River/Stream | Water | Sample-Routine |  |  | GRAB |  | 0.08 | [5 empty] | 2012-09-25 15:29
Rye Creek North Fork downstream Fox Creek | C05RYNFC03 | 2012-09-14 17:30 | C2326-W | 45.9945 | -114.0319 | NAD83 | River/Stream | Water | Sample-Routine |  |  | GRAB |  |  | < 0.01 |  |  |  |  | 2012-09-18 14:38
Rye Creek North Fork downstream Fox Creek | C05RYNFC03 | 2012-09-14 17:30 | C2326-W | 45.9945 | -114.0319 | NAD83 | River/Stream | Water | Sample-Routine |  |  | GRAB |  |  |  | 0.015 |  |  |  | 2012-09-25 15:22
Rye Creek North Fork downstream Fox Creek | C05RYNFC03 | 2012-09-14 17:30 | C2326-W | 45.9945 | -114.0319 | NAD83 | River/Stream | Water | Sample-Routine |  |  | GRAB | < 4 | [6 empty] | 2012-09-18 15:22
Rye Creek North Fork | C05RYNFC04 | 2012-08-15 13:26 | C2271-C | 46.0102 | -114.0237 | NAD83 | River/Stream | Other | Sample-Routine |  |  | CHLPHL-CMP(Weighted Avg) |  |  |  |  | C 84.8 mg/m2 | C 38.5 g/m2 | Total Site Length - 150m; Average Wetted Width - 2.2m; Transect Length - 15m. - Weighted average for 11 transects: 11 templates. | 2012-12-18
Rye Creek North Fork | C05RYNFC04 | 2012-08-15 13:26 | C2271-CT | 46.0102 | -114.0237 | NAD83 | River/Stream | Other | Sample-Routine |  |  | CHLPHL-1-C(Template Composite) |  |  |  |  | 84.8 mg/m2 |  | Total Site Length - 150m; Average Wetted Width - 2.2m; Transect Length - 15m. - 11 template samples composited at lab. | 2012-08-30 15:22
Rye Creek North Fork | C05RYNFC04 | 2012-08-15 13:26 | C2271-CT | 46.0102 | -114.0237 | NAD83 | River/Stream | Other | Sample-Routine |  |  | CHLPHL-1-C(Template Composite) | [5 empty] | 38.5 g/m2 | Total Site Length - 150m; Average Wetted Width - 2.2m; Transect Length - 15m. - 11 template samples composited at lab. | 2012-09-17 14:48
Rye Creek North Fork | C05RYNFC04 | 2012-08-15 13:26 | C2271-F | 46.0102 | -114.0237 | NAD83 | River/Stream | Water | Field Msr/Obs | 0.35 | 8.89 | [8 empty] | 2012-08-15 13:26
Rye Creek North Fork | C05RYNFC04 | 2012-08-15 13:26 | C2271-W | 46.0102 | -114.0237 | NAD83 | River/Stream | Water | Sample-Routine |  |  | GRAB |  | 0.14 | [5 empty] | 2012-08-21 12:17
Rye Creek North Fork | C05RYNFC04 | 2012-08-15 13:26 | C2271-W | 46.0102 | -114.0237 | NAD83 | River/Stream | Water | Sample-Routine |  |  | GRAB |  |  | < 0.01 |  |  |  |  | 2012-08-17 11:31
Rye Creek North Fork | C05RYNFC04 | 2012-08-15 13:26 | C2271-W | 46.0102 | -114.0237 | NAD83 | River/Stream | Water | Sample-Routine |  |  | GRAB |  |  |  | 0.025 |  |  |  | 2012-08-22 14:36
Rye Creek North Fork | C05RYNFC04 | 2012-08-15 13:26 | C2271-W | 46.0102 | -114.0237 | NAD83 | River/Stream | Water | Sample-Routine |  |  | GRAB | < 4 | [6 empty] | 2012-08-17 11:15
Rye Creek North Fork | C05RYNFC04 | 2012-09-14 17:58 | C2327-F | 46.0102 | -114.0237 | NAD83 | River/Stream | Water | Field Msr/Obs | 0.45 | 7.65 | [8 empty] | 2012-09-14 17:58
Rye Creek North Fork | C05RYNFC04 | 2012-09-14 17:58 | C2327-W | 46.0102 | -114.0237 | NAD83 | River/Stream | Water | Sample-Routine |  |  | GRAB |  | 0.09 | [5 empty] | 2012-09-25 15:30
Rye Creek North Fork | C05RYNFC04 | 2012-09-14 17:58 | C2327-W | 46.0102 | -114.0237 | NAD83 | River/Stream | Water | Sample-Routine |  |  | GRAB |  |  | < 0.01 |  |  |  |  | 2012-09-18 14:39
Rye Creek North Fork | C05RYNFC04 | 2012-09-14 17:58 | C2327-W | 46.0102 | -114.0237 | NAD83 | River/Stream | Water | Sample-Routine |  |  | GRAB |  |  |  | 0.015 |  |  |  | 2012-09-25 15:23
Rye Creek North Fork | C05RYNFC04 | 2012-09-14 17:58 | C2327-W | 46.0102 | -114.0237 | NAD83 | River/Stream | Water | Sample-Routine |  |  | GRAB | < 4 | [6 empty] | 2012-09-18 15:22
Rye Creek North Fork upstream of Cat House Creek | C05RYNFC05 | 2012-08-15 15:46 | C2272-F | 46.0245 | -114.0156 | NAD83 | River/Stream | Water | Field Msr/Obs | 0.27 | 8.03 | [8 empty] | 2012-08-15 15:46
Rye Creek North Fork upstream of Cat House Creek | C05RYNFC05 | 2012-08-15 15:46 | C2272-W | 46.0245 | -114.0156 | NAD83 | River/Stream | Water | Sample-Routine |  |  | GRAB |  | 0.15 | [5 empty] | 2012-08-21 12:23
Rye Creek North Fork upstream of Cat House Creek | C05RYNFC05 | 2012-08-15 15:46 | C2272-W | 46.0245 | -114.0156 | NAD83 | River/Stream | Water | Sample-Routine |  |  | GRAB |  |  | < 0.01 |  |  |  |  | 2012-08-17 11:32
Rye Creek North Fork upstream of Cat House Creek | C05RYNFC05 | 2012-08-15 15:46 | C2272-W | 46.0245 | -114.0156 | NAD83 | River/Stream | Water | Sample-Routine |  |  | GRAB |  |  |  | 0.032 |  |  |  | 2012-08-22 14:37
Rye Creek North Fork upstream of Cat House Creek | C05RYNFC05 | 2012-08-15 15:46 | C2272-W | 46.0245 | -114.0156 | NAD83 | River/Stream | Water | Sample-Routine |  |  | GRAB | < 4 | [6 empty] | 2012-08-17 11:16
Rye Creek North Fork upstream of Cat House Creek | C05RYNFC05 | 2012-09-14 18:30 | C2328-F | 46.0245 | -114.0156 | NAD83 | River/Stream | Water | Field Msr/Obs | 0.34 | 8.27 | [8 empty] | 2012-09-14 18:30
Rye Creek North Fork upstream of Cat House Creek | C05RYNFC05 | 2012-09-14 18:30 | C2328-W | 46.0245 | -114.0156 | NAD83 | River/Stream | Water | Sample-Routine |  |  | GRAB |  | 0.09 | [5 empty] | 2012-09-25 15:31
Rye Creek North Fork upstream of Cat House Creek | C05RYNFC05 | 2012-09-14 18:30 | C2328-W | 46.0245 | -114.0156 | NAD83 | River/Stream | Water | Sample-Routine |  |  | GRAB |  |  | 0.04 B |  |  |  |  | 2012-09-18 14:42
Rye Creek North Fork upstream of Cat House Creek | C05RYNFC05 | 2012-09-14 18:30 | C2328-W | 46.0245 | -114.0156 | NAD83 | River/Stream | Water | Sample-Routine |  |  | GRAB |  |  |  | 0.016 |  |  |  | 2012-09-25 15:24
Rye Creek North Fork upstream of Cat House Creek | C05RYNFC05 | 2012-09-14 18:30 | C2328-W | 46.0245 | -114.0156 | NAD83 | River/Stream | Water | Sample-Routine |  |  | GRAB | < 4 | [6 empty] | 2012-09-18 15:23
Rye Creek North Fork upstream of Cat House Creek | C05RYNFC05 | 2012-09-14 18:30 | C2329-W | 46.0245 | -114.0156 | NAD83 | River/Stream | Water | Quality Control Sample-Field Replicate |  |  | GRAB |  | 0.07 | [5 empty] | 2012-09-25 15:32
Rye Creek North Fork upstream of Cat House Creek | C05RYNFC05 | 2012-09-14 18:30 | C2329-W | 46.0245 | -114.0156 | NAD83 | River/Stream | Water | Quality Control Sample-Field Replicate |  |  | GRAB |  |  | 0.04 B |  |  |  |  | 2012-09-18 14:46
Rye Creek North Fork upstream of Cat House Creek | C05RYNFC05 | 2012-09-14 18:30 | C2329-W | 46.0245 | -114.0156 | NAD83 | River/Stream | Water | Quality Control Sample-Field Replicate |  |  | GRAB |  |  |  | 0.013 |  |  |  | 2012-09-25 15:25
Rye Creek North Fork upstream of Cat House Creek | C05RYNFC05 | 2012-09-14 18:30 | C2329-W | 46.0245 | -114.0156 | NAD83 | River/Stream | Water | Quality Control Sample-Field Replicate |  |  | GRAB | < 4 | [6 empty] | 2012-09-18 15:23
Skalkaho Creek Upper 100 yards upstream of Nature Trail | C05SKALC30 | 2012-08-16 10:30 | C2275-F | 46.1624 | -113.9426 | NAD83 | River/Stream | Water | Field Msr/Obs | 54.86 | 9.48 | [8 empty] | 2012-08-16 10:30
Skalkaho Creek Upper 100 yards upstream of Nature Trail | C05SKALC30 | 2012-08-16 10:30 | C2275-W | 46.1624 | -113.9426 | NAD83 | River/Stream | Water | Sample-Routine |  |  | GRAB | < 4 | [6 empty] | 2012-08-17 11:16
Skalkaho Creek Upper 100 yards upstream of Nature Trail | C05SKALC30 | 2012-08-16 10:30 | C2276-W | 46.1624 | -113.9426 | NAD83 | River/Stream | Water | Quality Control Sample-Field Replicate |  |  | GRAB | < 4 | [6 empty] | 2012-08-17 11:17
Skalkaho Creek Upper 100 yards upstream of Nature Trail | C05SKALC30 | 2012-08-16 10:30 | C2277-W | 46.1624 | -113.9426 | NAD83 | River/Stream | Water | Quality Control Sample-Field Blank |  |  | GRAB |  | < 0.05 | [5 empty] | 2012-08-21 12:25
Skalkaho Creek Upper 100 yards upstream of Nature Trail | C05SKALC30 | 2012-08-16 10:30 | C2277-W | 46.1624 | -113.9426 | NAD83 | River/Stream | Water | Quality Control Sample-Field Blank |  |  | GRAB |  |  | < 0.01 |  |  |  |  | 2012-08-17 11:34
Skalkaho Creek Upper 100 yards upstream of Nature Trail | C05SKALC30 | 2012-08-16 10:30 | C2277-W | 46.1624 | -113.9426 | NAD83 | River/Stream | Water | Quality Control Sample-Field Blank |  |  | GRAB |  |  |  | < 0.003 |  |  |  | 2012-08-22 14:41
Skalkaho Creek Upper 100 yards upstream of Nature Trail | C05SKALC30 | 2012-08-16 10:30 | C2277-W | 46.1624 | -113.9426 | NAD83 | River/Stream | Water | Quality Control Sample-Field Blank |  |  | GRAB | < 4 | [6 empty] | 2012-08-17 11:17
Skalkaho Creek Upper 100 yards upstream of Nature Trail | C05SKALC30 | 2012-09-15 10:33 | C2332-F | 46.1624 | -113.9426 | NAD83 | River/Stream | Water | Field Msr/Obs | 37.53 | 10.13 | [8 empty] | 2012-09-15 10:33
Skalkaho Creek Upper 100 yards upstream of Nature Trail | C05SKALC30 | 2012-09-15 10:33 | C2332-W | 46.1624 | -113.9426 | NAD83 | River/Stream | Water | Sample-Routine |  |  | GRAB | < 4 | [6 empty] | 2012-09-18 15:24
Skalkaho Creek Upper 100 yards upstream of Nature Trail | C05SKALC30 | 2012-09-15 10:33 | C2333-W | 46.1624 | -113.9426 | NAD83 | River/Stream | Water | Quality Control Sample-Field Replicate |  |  | GRAB | < 4 | [6 empty] | 2012-09-18 15:24
Skalkaho Creek Upper 100 yards upstream of Nature Trail | C05SKALC30 | 2012-09-15 10:33 | C2334-W | 46.1624 | -113.9426 | NAD83 | River/Stream | Water | Quality Control Sample-Field Blank |  |  | GRAB |  | < 0.05 | [5 empty] | 2012-09-25 15:38
Skalkaho Creek Upper 100 yards upstream of Nature Trail | C05SKALC30 | 2012-09-15 10:33 | C2334-W | 46.1624 | -113.9426 | NAD83 | River/Stream | Water | Quality Control Sample-Field Blank |  |  | GRAB |  |  | 0.04 |  |  |  |  | 2012-09-18 14:47
Skalkaho Creek Upper 100 yards upstream of Nature Trail | C05SKALC30 | 2012-09-15 10:33 | C2334-W | 46.1624 | -113.9426 | NAD83 | River/Stream | Water | Quality Control Sample-Field Blank |  |  | GRAB |  |  |  | < 0.003 |  |  |  | 2012-09-25 15:26
Skalkaho Creek Upper 100 yards upstream of Nature Trail | C05SKALC30 | 2012-09-15 10:33 | C2334-W | 46.1624 | -113.9426 | NAD83 | River/Stream | Water | Quality Control Sample-Field Blank |  |  | GRAB | < 4 | [6 empty] | 2012-09-18 15:24
Sleeping Child Creek near mouth at Old Darby Road crossing | C05SLPCC01 | 2012-08-21 15:02 | C2282-F | 46.1609 | -114.1586 | NAD83 | River/Stream | Water | Field Msr/Obs | 9.89 | 7.54 | [8 empty] | 2012-08-21 15:02
Sleeping Child Creek near mouth at Old Darby Road crossing | C05SLPCC01 | 2012-08-21 15:02 | C2282-W | 46.1609 | -114.1586 | NAD83 | River/Stream | Water | Sample-Routine |  |  | GRAB |  | 0.22 | [5 empty] | 2012-08-31 11:19
Sleeping Child Creek near mouth at Old Darby Road crossing | C05SLPCC01 | 2012-08-21 15:02 | C2282-W | 46.1609 | -114.1586 | NAD83 | River/Stream | Water | Sample-Routine |  |  | GRAB |  |  | 0.06 |  |  |  |  | 2012-08-29 11:42
Sleeping Child Creek near mouth at Old Darby Road crossing | C05SLPCC01 | 2012-08-21 15:02 | C2282-W | 46.1609 | -114.1586 | NAD83 | River/Stream | Water | Sample-Routine |  |  | GRAB |  |  |  | 0.013 |  |  |  | 2012-08-28 14:32
Sleeping Child Creek near mouth at Old Darby Road crossing | C05SLPCC01 | 2012-08-21 15:02 | C2282-W | 46.1609 | -114.1586 | NAD83 | River/Stream | Water | Sample-Routine |  |  | GRAB | < 4 | [6 empty] | 2012-08-28 09:34
Sleeping Child Creek near mouth at Old Darby Road crossing | C05SLPCC01 | 2012-09-27 16:32 | C2349-F | 46.1609 | -114.1586 | NAD83 | River/Stream | Water | Field Msr/Obs | 10.05 | 9.16 | [8 empty] | 2012-09-27 16:32
Sleeping Child Creek near mouth at Old Darby Road crossing | C05SLPCC01 | 2012-09-27 16:32 | C2349-W | 46.1609 | -114.1586 | NAD83 | River/Stream | Water | Sample-Routine |  |  | GRAB |  | 0.2 | [5 empty] | 2012-10-05 13:47
Sleeping Child Creek near mouth at Old Darby Road crossing | C05SLPCC01 | 2012-09-27 16:32 | C2349-W | 46.1609 | -114.1586 | NAD83 | River/Stream | Water | Sample-Routine |  |  | GRAB |  |  | 0.05 |  |  |  |  | 2012-10-02 12:44
Sleeping Child Creek near mouth at Old Darby Road crossing | C05SLPCC01 | 2012-09-27 16:32 | C2349-W | 46.1609 | -114.1586 | NAD83 | River/Stream | Water | Sample-Routine |  |  | GRAB |  |  |  | 0.011 |  |  |  | 2012-10-04 14:04
Sleeping Child Creek near mouth at Old Darby Road crossing | C05SLPCC01 | 2012-09-27 16:32 | C2349-W | 46.1609 | -114.1586 | NAD83 | River/Stream | Water | Sample-Routine |  |  | GRAB | < 4 | [6 empty] | 2012-10-02 13:11
Sleeping Child Creek at Forest Service recreation site | C05SLPCC02 | 2012-08-28 08:38 | C2296-C | 46.1302 | -114.0492 | NAD83 | River/Stream | Other | Sample-Routine |  |  | CHLPHL-CMP(Weighted Avg) |  |  |  |  | C 26.1 mg/m2 | C 32.4 g/m2 | Total Site Length - 150m; Average Wetted Width - 2.3m; Transect Length - 15m. - Weighted average for 11 transects: 11 templates. | 2012-12-18
Sleeping Child Creek at Forest Service recreation site | C05SLPCC02 | 2012-08-28 08:38 | C2296-CT | 46.1302 | -114.0492 | NAD83 | River/Stream | Other | Sample-Routine |  |  | CHLPHL-1-C(Template Composite) |  |  |  |  | 26.1 mg/m2 |  | Total Site Length - 150m; Average Wetted Width - 2.3m; Transect Length - 15m. - 11 template samples composited at lab. | 2012-10-10 12:44
Sleeping Child Creek at Forest Service recreation site | C05SLPCC02 | 2012-08-28 08:38 | C2296-CT | 46.1302 | -114.0492 | NAD83 | River/Stream | Other | Sample-Routine |  |  | CHLPHL-1-C(Template Composite) | [5 empty] | 32.4 g/m2 | Total Site Length - 150m; Average Wetted Width - 2.3m; Transect Length - 15m. - 11 template samples composited at lab. | 2012-11-06 10:08
Sleeping Child Creek at Forest Service recreation site | C05SLPCC02 | 2012-08-28 08:38 | C2296-F | 46.1302 | -114.0492 | NAD83 | River/Stream | Water | Field Msr/Obs | 11.36 | 9.57 | [8 empty] | 2012-08-28 08:38
Sleeping Child Creek at Forest Service recreation site | C05SLPCC02 | 2012-08-28 08:38 | C2296-W | 46.1302 | -114.0492 | NAD83 | River/Stream | Water | Sample-Routine |  |  | GRAB |  | 0.06 J | [5 empty] | 2012-09-10 15:59
Sleeping Child Creek at Forest Service recreation site | C05SLPCC02 | 2012-08-28 08:38 | C2296-W | 46.1302 | -114.0492 | NAD83 | River/Stream | Water | Sample-Routine |  |  | GRAB |  |  | 0.04 |  |  |  |  | 2012-09-04 14:53
Sleeping Child Creek at Forest Service recreation site | C05SLPCC02 | 2012-08-28 08:38 | C2296-W | 46.1302 | -114.0492 | NAD83 | River/Stream | Water | Sample-Routine |  |  | GRAB |  |  |  | 0.007 |  |  |  | 2012-09-11 18:38
Sleeping Child Creek at Forest Service recreation site | C05SLPCC02 | 2012-08-28 08:38 | C2296-W | 46.1302 | -114.0492 | NAD83 | River/Stream | Water | Sample-Routine |  |  | GRAB | < 4 | [6 empty] | 2012-08-31 13:57
Sleeping Child Creek at Forest Service recreation site | C05SLPCC02 | 2012-09-27 18:03 | C2652-F | 46.1302 | -114.0492 | NAD83 | River/Stream | Water | Field Msr/Obs | 10.21 | 8.51 | [8 empty] | 2012-09-27 18:03
Sleeping Child Creek at Forest Service recreation site | C05SLPCC02 | 2012-09-27 18:03 | C2652-W | 46.1302 | -114.0492 | NAD83 | River/Stream | Water | Sample-Routine |  |  | GRAB |  | 0.05 | [5 empty] | 2012-10-05 13:49
Sleeping Child Creek at Forest Service recreation site | C05SLPCC02 | 2012-09-27 18:03 | C2652-W | 46.1302 | -114.0492 | NAD83 | River/Stream | Water | Sample-Routine |  |  | GRAB |  |  | < 0.01 |  |  |  |  | 2012-10-02 12:47
Sleeping Child Creek at Forest Service recreation site | C05SLPCC02 | 2012-09-27 18:03 | C2652-W | 46.1302 | -114.0492 | NAD83 | River/Stream | Water | Sample-Routine |  |  | GRAB |  |  |  | 0.007 |  |  |  | 2012-10-04 14:10
Sleeping Child Creek at Forest Service recreation site | C05SLPCC02 | 2012-09-27 18:03 | C2652-W | 46.1302 | -114.0492 | NAD83 | River/Stream | Water | Sample-Routine |  |  | GRAB | < 4 | [6 empty] | 2012-10-02 13:12
Sleeping Child Creek | C05SLPCC04 | 2012-08-21 16:48 | C2283-F | 46.1368 | -114.0706 | NAD83 | River/Stream | Water | Field Msr/Obs | 10.33 | 7.33 | [8 empty] | 2012-08-21 16:48
Sleeping Child Creek | C05SLPCC04 | 2012-08-21 16:48 | C2283-W | 46.1368 | -114.0706 | NAD83 | River/Stream | Water | Sample-Routine |  |  | GRAB |  | 0.11 | [5 empty] | 2012-08-31 11:20
Sleeping Child Creek | C05SLPCC04 | 2012-08-21 16:48 | C2283-W | 46.1368 | -114.0706 | NAD83 | River/Stream | Water | Sample-Routine |  |  | GRAB |  |  | < 0.01 |  |  |  |  | 2012-08-29 11:43
Sleeping Child Creek | C05SLPCC04 | 2012-08-21 16:48 | C2283-W | 46.1368 | -114.0706 | NAD83 | River/Stream | Water | Sample-Routine |  |  | GRAB |  |  |  | 0.009 |  |  |  | 2012-08-28 14:33
Sleeping Child Creek | C05SLPCC04 | 2012-08-21 16:48 | C2283-W | 46.1368 | -114.0706 | NAD83 | River/Stream | Water | Sample-Routine |  |  | GRAB | < 4 | [6 empty] | 2012-08-28 09:34
Sleeping Child Creek | C05SLPCC04 | 2012-09-27 17:31 | C2651-F | 46.1368 | -114.0706 | NAD83 | River/Stream | Water | Field Msr/Obs | 7.3 | 8.61 | [8 empty] | 2012-09-27 17:31
Sleeping Child Creek | C05SLPCC04 | 2012-09-27 17:31 | C2651-W | 46.1368 | -114.0706 | NAD83 | River/Stream | Water | Sample-Routine |  |  | GRAB |  | 0.07 | [5 empty] | 2012-10-05 13:48
Sleeping Child Creek | C05SLPCC04 | 2012-09-27 17:31 | C2651-W | 46.1368 | -114.0706 | NAD83 | River/Stream | Water | Sample-Routine |  |  | GRAB |  |  | < 0.01 |  |  |  |  | 2012-10-02 12:46
Sleeping Child Creek | C05SLPCC04 | 2012-09-27 17:31 | C2651-W | 46.1368 | -114.0706 | NAD83 | River/Stream | Water | Sample-Routine |  |  | GRAB |  |  |  | 0.007 |  |  |  | 2012-10-04 14:05
Sleeping Child Creek | C05SLPCC04 | 2012-09-27 17:31 | C2651-W | 46.1368 | -114.0706 | NAD83 | River/Stream | Water | Sample-Routine |  |  | GRAB | 6 | [6 empty] | 2012-10-02 13:11
Sleeping Child Creek downstream Two Bear Creek | C05SLPCC05 | 2012-08-28 11:15 | C2297-C | 46.1136 | -114.0125 | NAD83 | River/Stream | Other | Sample-Routine |  |  | CHLPHL-CMP(Weighted Avg) |  |  |  |  | C 48.2 mg/m2 | C 20.15 g/m2 | Total Site Length - 150m; Average Wetted Width - 2.4m; Transect Length - 15m. - Weighted average for 11 transects: 3 hoops and 8 templates. | 2012-12-18
Sleeping Child Creek downstream Two Bear Creek | C05SLPCC05 | 2012-08-28 11:15 | C2297-CH | 46.1136 | -114.0125 | NAD83 | River/Stream | Other | Sample-Routine |  |  | HOOP-C(Hoop Composite) |  |  |  |  | 27.5 mg/m2 |  | Total Site Length - 150m; Average Wetted Width - 2.4m; Transect Length - 15m. - 3 hoop samples composited at lab. | 2012-10-10 13:39
Sleeping Child Creek downstream Two Bear Creek | C05SLPCC05 | 2012-08-28 11:15 | C2297-CH | 46.1136 | -114.0125 | NAD83 | River/Stream | Other | Sample-Routine |  |  | HOOP-C(Hoop Composite) | [5 empty] | 38.4 g/m2 | Total Site Length - 150m; Average Wetted Width - 2.4m; Transect Length - 15m. - 3 hoop samples composited at lab. | 2012-11-06 10:08
Sleeping Child Creek downstream Two Bear Creek | C05SLPCC05 | 2012-08-28 11:15 | C2297-CT | 46.1136 | -114.0125 | NAD83 | River/Stream | Other | Sample-Routine |  |  | CHLPHL-1-C(Template Composite) |  |  |  |  | 56 mg/m2 |  | Total Site Length - 150m; Average Wetted Width - 2.4m; Transect Length - 15m. - 8 template samples composited at lab. | 2012-10-10 13:12
Sleeping Child Creek downstream Two Bear Creek | C05SLPCC05 | 2012-08-28 11:15 | C2297-CT | 46.1136 | -114.0125 | NAD83 | River/Stream | Other | Sample-Routine |  |  | CHLPHL-1-C(Template Composite) | [5 empty] | 13.3 g/m2 | Total Site Length - 150m; Average Wetted Width - 2.4m; Transect Length - 15m. - 8 template samples composited at lab. | 2012-11-06 10:08
Sleeping Child Creek downstream Two Bear Creek | C05SLPCC05 | 2012-08-28 11:15 | C2297-F | 46.1136 | -114.0125 | NAD83 | River/Stream | Water | Field Msr/Obs | 12.75 | 8.54 | [8 empty] | 2012-08-28 11:15
Sleeping Child Creek downstream Two Bear Creek | C05SLPCC05 | 2012-08-28 11:15 | C2297-W | 46.1136 | -114.0125 | NAD83 | River/Stream | Water | Sample-Routine |  |  | GRAB |  | 0.07 J | [5 empty] | 2012-09-10 16:00
Sleeping Child Creek downstream Two Bear Creek | C05SLPCC05 | 2012-08-28 11:15 | C2297-W | 46.1136 | -114.0125 | NAD83 | River/Stream | Water | Sample-Routine |  |  | GRAB |  |  | 0.05 |  |  |  |  | 2012-09-04 14:55
Sleeping Child Creek downstream Two Bear Creek | C05SLPCC05 | 2012-08-28 11:15 | C2297-W | 46.1136 | -114.0125 | NAD83 | River/Stream | Water | Sample-Routine |  |  | GRAB |  |  |  | 0.008 |  |  |  | 2012-09-11 18:39
Sleeping Child Creek downstream Two Bear Creek | C05SLPCC05 | 2012-08-28 11:15 | C2297-W | 46.1136 | -114.0125 | NAD83 | River/Stream | Water | Sample-Routine |  |  | GRAB | < 4 | [6 empty] | 2012-08-31 13:57
Sleeping Child Creek downstream Two Bear Creek | C05SLPCC05 | 2012-09-27 18:34 | C2653-F | 46.1136 | -114.0125 | NAD83 | River/Stream | Water | Field Msr/Obs | 8.88 | 7.42 | [8 empty] | 2012-09-27 18:34
Sleeping Child Creek downstream Two Bear Creek | C05SLPCC05 | 2012-09-27 18:34 | C2653-W | 46.1136 | -114.0125 | NAD83 | River/Stream | Water | Sample-Routine |  |  | GRAB |  | < 0.05 | [5 empty] | 2012-10-05 13:50
Sleeping Child Creek downstream Two Bear Creek | C05SLPCC05 | 2012-09-27 18:34 | C2653-W | 46.1136 | -114.0125 | NAD83 | River/Stream | Water | Sample-Routine |  |  | GRAB |  |  | < 0.01 |  |  |  |  | 2012-10-02 12:48
Sleeping Child Creek downstream Two Bear Creek | C05SLPCC05 | 2012-09-27 18:34 | C2653-W | 46.1136 | -114.0125 | NAD83 | River/Stream | Water | Sample-Routine |  |  | GRAB |  |  |  | 0.008 |  |  |  | 2012-10-04 14:13
Sleeping Child Creek downstream Two Bear Creek | C05SLPCC05 | 2012-09-27 18:34 | C2653-W | 46.1136 | -114.0125 | NAD83 | River/Stream | Water | Sample-Routine |  |  | GRAB | < 4 | [6 empty] | 2012-10-02 13:12
Sweathouse Creek at Hwy 93 just north of Victor | C05SWTHC03 | 2012-08-14 16:30 | C2266-F | 46.4238 | -114.1462 | NAD83 | River/Stream | Water | Field Msr/Obs | 2.09 | 7.27 | [8 empty] | 2012-08-14 16:30
Sweathouse Creek at Hwy 93 just north of Victor | C05SWTHC03 | 2012-08-14 16:30 | C2266-W | 46.4238 | -114.1462 | NAD83 | River/Stream | Water | Sample-Routine |  |  | GRAB |  | 0.23 | [5 empty] | 2012-08-21 12:13
Sweathouse Creek at Hwy 93 just north of Victor | C05SWTHC03 | 2012-08-14 16:30 | C2266-W | 46.4238 | -114.1462 | NAD83 | River/Stream | Water | Sample-Routine |  |  | GRAB |  |  | < 0.01 |  |  |  |  | 2012-08-17 11:24
Sweathouse Creek at Hwy 93 just north of Victor | C05SWTHC03 | 2012-08-14 16:30 | C2266-W | 46.4238 | -114.1462 | NAD83 | River/Stream | Water | Sample-Routine |  |  | GRAB |  |  |  | 0.042 |  |  |  | 2012-08-22 14:32
Sweathouse Creek at Hwy 93 just north of Victor | C05SWTHC03 | 2012-08-14 16:30 | C2266-W | 46.4238 | -114.1462 | NAD83 | River/Stream | Water | Sample-Routine |  |  | GRAB | < 4 | [6 empty] | 2012-08-17 11:13
Sweathouse Creek at Hwy 93 just north of Victor | C05SWTHC03 | 2012-08-14 16:30 | C2267-W | 46.4238 | -114.1462 | NAD83 | River/Stream | Water | Quality Control Sample-Field Replicate |  |  | GRAB | 10 | [6 empty] | 2012-08-17 11:14
Sweathouse Creek at Hwy 93 just north of Victor | C05SWTHC03 | 2012-09-19 15:19 | C2338-F | 46.4238 | -114.1462 | NAD83 | River/Stream | Water | Field Msr/Obs | 2.34 | 8.93 | [8 empty] | 2012-09-19 15:19
Sweathouse Creek at Hwy 93 just north of Victor | C05SWTHC03 | 2012-09-19 15:19 | C2338-W | 46.4238 | -114.1462 | NAD83 | River/Stream | Water | Sample-Routine |  |  | GRAB |  | 0.12 | [5 empty] | 2012-10-03 12:41
Sweathouse Creek at Hwy 93 just north of Victor | C05SWTHC03 | 2012-09-19 15:19 | C2338-W | 46.4238 | -114.1462 | NAD83 | River/Stream | Water | Sample-Routine |  |  | GRAB |  |  | 0.03 |  |  |  |  | 2012-10-02 10:31
Sweathouse Creek at Hwy 93 just north of Victor | C05SWTHC03 | 2012-09-19 15:19 | C2338-W | 46.4238 | -114.1462 | NAD83 | River/Stream | Water | Sample-Routine |  |  | GRAB |  |  |  | 0.034 |  |  |  | 2012-10-02 15:20
Sweathouse Creek at Hwy 93 just north of Victor | C05SWTHC03 | 2012-09-19 15:19 | C2338-W | 46.4238 | -114.1462 | NAD83 | River/Stream | Water | Sample-Routine |  |  | GRAB | < 4 | [6 empty] | 2012-09-26 09:08
Sweathouse Creek downstream Red Crow Road | C05SWTHC04 | 2012-08-15 08:53 | C2268-F | 46.412 | -114.1972 | NAD83 | River/Stream | Water | Field Msr/Obs | 5.67 | 9.41 | [8 empty] | 2012-08-15 08:53
Sweathouse Creek downstream Red Crow Road | C05SWTHC04 | 2012-08-15 08:53 | C2268-W | 46.412 | -114.1972 | NAD83 | River/Stream | Water | Sample-Routine |  |  | GRAB |  | 0.09 | [5 empty] | 2012-08-21 12:14
Sweathouse Creek downstream Red Crow Road | C05SWTHC04 | 2012-08-15 08:53 | C2268-W | 46.412 | -114.1972 | NAD83 | River/Stream | Water | Sample-Routine |  |  | GRAB |  |  | < 0.01 |  |  |  |  | 2012-08-17 11:28
Sweathouse Creek downstream Red Crow Road | C05SWTHC04 | 2012-08-15 08:53 | C2268-W | 46.412 | -114.1972 | NAD83 | River/Stream | Water | Sample-Routine |  |  | GRAB |  |  |  | 0.008 |  |  |  | 2012-08-22 14:33
Sweathouse Creek downstream Red Crow Road | C05SWTHC04 | 2012-08-15 08:53 | C2268-W | 46.412 | -114.1972 | NAD83 | River/Stream | Water | Sample-Routine |  |  | GRAB | < 4 | [6 empty] | 2012-08-17 11:14
Sweathouse Creek downstream Red Crow Road | C05SWTHC04 | 2012-09-19 16:34 | C2339-C | 46.412 | -114.1972 | NAD83 | River/Stream | Other | Sample-Routine |  |  | CHLPHL-CMP(Weighted Avg) |  |  |  |  | C 13.2 mg/m2 | C 4.55 g/m2 | Total Site Length: 150 m; Average Wetted Width: 2.5 m; Transect Length: 15 m. - Weighted average for 11 transects: 11 templates. | 2012-12-18
Sweathouse Creek downstream Red Crow Road | C05SWTHC04 | 2012-09-19 16:34 | C2339-CT | 46.412 | -114.1972 | NAD83 | River/Stream | Other | Sample-Routine |  |  | CHLPHL-1-C(Template Composite) |  |  |  |  | 13.2 mg/m2 |  | Total Site Length: 150 m; Average Wetted Width: 2.5 m; Transect Length: 15 m. - 11 template samples composited at lab. | 2012-10-11 16:53
Sweathouse Creek downstream Red Crow Road | C05SWTHC04 | 2012-09-19 16:34 | C2339-CT | 46.412 | -114.1972 | NAD83 | River/Stream | Other | Sample-Routine |  |  | CHLPHL-1-C(Template Composite) | [5 empty] | 4.55 g/m2 | Total Site Length: 150 m; Average Wetted Width: 2.5 m; Transect Length: 15 m. - 11 template samples composited at lab. | 2012-11-06 10:08
Sweathouse Creek downstream Red Crow Road | C05SWTHC04 | 2012-09-19 17:00 | C2339-F | 46.412 | -114.1972 | NAD83 | River/Stream | Water | Field Msr/Obs | 1.66 | 8.22 | [8 empty] | 2012-09-19 17:00
Sweathouse Creek downstream Red Crow Road | C05SWTHC04 | 2012-09-19 16:34 | C2339-W | 46.412 | -114.1972 | NAD83 | River/Stream | Water | Sample-Routine |  |  | GRAB |  | < 0.05 | [5 empty] | 2012-10-03 12:42
Sweathouse Creek downstream Red Crow Road | C05SWTHC04 | 2012-09-19 16:34 | C2339-W | 46.412 | -114.1972 | NAD83 | River/Stream | Water | Sample-Routine |  |  | GRAB |  |  | 0.03 |  |  |  |  | 2012-09-27 12:45
Sweathouse Creek downstream Red Crow Road | C05SWTHC04 | 2012-09-19 16:34 | C2339-W | 46.412 | -114.1972 | NAD83 | River/Stream | Water | Sample-Routine |  |  | GRAB |  |  |  | 0.01 |  |  |  | 2012-10-02 15:23
Sweathouse Creek downstream Red Crow Road | C05SWTHC04 | 2012-09-19 16:34 | C2339-W | 46.412 | -114.1972 | NAD83 | River/Stream | Water | Sample-Routine |  |  | GRAB | 8 | [6 empty] | 2012-09-26 09:09
Sweathouse Creek upper | C05SWTHC05 | 2012-08-23 09:05 | C2286-F | 46.417 | -114.2276 | NAD83 | River/Stream | Water | Field Msr/Obs | 3.95 | 9.11 | [8 empty] | 2012-08-23 09:05
Sweathouse Creek upper | C05SWTHC05 | 2012-08-23 09:05 | C2286-W | 46.417 | -114.2276 | NAD83 | River/Stream | Water | Sample-Routine |  |  | GRAB |  | 0.09 | [5 empty] | 2012-08-31 11:23
Sweathouse Creek upper | C05SWTHC05 | 2012-08-23 09:05 | C2286-W | 46.417 | -114.2276 | NAD83 | River/Stream | Water | Sample-Routine |  |  | GRAB |  |  | 0.07 |  |  |  |  | 2012-08-29 11:47
Sweathouse Creek upper | C05SWTHC05 | 2012-08-23 09:05 | C2286-W | 46.417 | -114.2276 | NAD83 | River/Stream | Water | Sample-Routine |  |  | GRAB |  |  |  | < 0.005 |  |  |  | 2012-08-28 14:37
Sweathouse Creek upper | C05SWTHC05 | 2012-08-23 09:05 | C2286-W | 46.417 | -114.2276 | NAD83 | River/Stream | Water | Sample-Routine |  |  | GRAB | < 4 | [6 empty] | 2012-08-28 09:35
Tin Cup Creek downstream USFS Road 639 | C05TINCC04 | 2012-08-21 12:15 | C2280-C | 46.0131 | -114.2226 | NAD83 | River/Stream | Other | Sample-Routine |  |  | CHLPHL-CMP(Weighted Avg) |  |  |  |  | C 2.3 mg/m2 | C 2.18 g/m2 | Total Site Length - 150m; Transect Length - 15m. - Weighted average for 11 transects: 11 templates. | 2012-12-18
Tin Cup Creek downstream USFS Road 639 | C05TINCC04 | 2012-08-21 12:15 | C2280-CT | 46.0131 | -114.2226 | NAD83 | River/Stream | Other | Sample-Routine |  |  | CHLPHL-1-C(Template Composite) |  |  |  |  | 2.3 mg/m2 J |  | Total Site Length - 150m; Transect Length - 15m. - 11 template samples composited at lab. | 2012-10-04 23:19
Tin Cup Creek downstream USFS Road 639 | C05TINCC04 | 2012-08-21 12:15 | C2280-CT | 46.0131 | -114.2226 | NAD83 | River/Stream | Other | Sample-Routine |  |  | CHLPHL-1-C(Template Composite) | [5 empty] | 2.18 g/m2 | Total Site Length - 150m; Transect Length - 15m. - 11 template samples composited at lab. | 2012-10-29 09:04
Tin Cup Creek downstream USFS Road 639 | C05TINCC04 | 2012-08-21 12:15 | C2280-F | 46.0131 | -114.2226 | NAD83 | River/Stream | Water | Field Msr/Obs | 29.28 | 8.3 | [8 empty] | 2012-08-21 12:15
Tin Cup Creek downstream USFS Road 639 | C05TINCC04 | 2012-08-21 12:15 | C2280-W | 46.0131 | -114.2226 | NAD83 | River/Stream | Water | Sample-Routine |  |  | GRAB |  | 0.05 | [5 empty] | 2012-08-31 11:16
Tin Cup Creek downstream USFS Road 639 | C05TINCC04 | 2012-08-21 12:15 | C2280-W | 46.0131 | -114.2226 | NAD83 | River/Stream | Water | Sample-Routine |  |  | GRAB |  |  | < 0.01 |  |  |  |  | 2012-08-29 11:39
Tin Cup Creek downstream USFS Road 639 | C05TINCC04 | 2012-08-21 12:15 | C2280-W | 46.0131 | -114.2226 | NAD83 | River/Stream | Water | Sample-Routine |  |  | GRAB |  |  |  | < 0.005 |  |  |  | 2012-08-28 14:30
Tin Cup Creek downstream USFS Road 639 | C05TINCC04 | 2012-08-21 12:15 | C2280-W | 46.0131 | -114.2226 | NAD83 | River/Stream | Water | Sample-Routine |  |  | GRAB | < 4 | [6 empty] | 2012-08-28 09:34
Tin Cup Creek downstream USFS Road 639 | C05TINCC04 | 2012-08-21 12:15 | C2281-W | 46.0131 | -114.2226 | NAD83 | River/Stream | Water | Quality Control Sample-Field Replicate |  |  | GRAB |  | 0.08 | [5 empty] | 2012-08-31 11:18
Tin Cup Creek downstream USFS Road 639 | C05TINCC04 | 2012-08-21 12:15 | C2281-W | 46.0131 | -114.2226 | NAD83 | River/Stream | Water | Quality Control Sample-Field Replicate |  |  | GRAB |  |  | < 0.01 |  |  |  |  | 2012-08-29 11:41
Tin Cup Creek downstream USFS Road 639 | C05TINCC04 | 2012-08-21 12:15 | C2281-W | 46.0131 | -114.2226 | NAD83 | River/Stream | Water | Quality Control Sample-Field Replicate |  |  | GRAB |  |  |  | < 0.005 |  |  |  | 2012-08-28 14:31
Tin Cup Creek downstream USFS Road 639 | C05TINCC04 | 2012-08-21 12:15 | C2281-W | 46.0131 | -114.2226 | NAD83 | River/Stream | Water | Quality Control Sample-Field Replicate |  |  | GRAB | < 4 | [6 empty] | 2012-08-28 09:34
Tin Cup Creek downstream USFS Road 639 | C05TINCC04 | 2012-09-20 09:46 | C2341-F | 46.0131 | -114.2226 | NAD83 | River/Stream | Water | Field Msr/Obs | 9.1 | 8.06 | [8 empty] | 2012-09-20 09:46
Tin Cup Creek downstream USFS Road 639 | C05TINCC04 | 2012-09-20 09:46 | C2341-W | 46.0131 | -114.2226 | NAD83 | River/Stream | Water | Sample-Routine |  |  | GRAB |  | < 0.05 | [5 empty] | 2012-10-03 12:44
Tin Cup Creek downstream USFS Road 639 | C05TINCC04 | 2012-09-20 09:46 | C2341-W | 46.0131 | -114.2226 | NAD83 | River/Stream | Water | Sample-Routine |  |  | GRAB |  |  | 0.04 |  |  |  |  | 2012-09-27 12:50
Tin Cup Creek downstream USFS Road 639 | C05TINCC04 | 2012-09-20 09:46 | C2341-W | 46.0131 | -114.2226 | NAD83 | River/Stream | Water | Sample-Routine |  |  | GRAB |  |  |  | < 0.003 |  |  |  | 2012-10-02 15:25
Tin Cup Creek downstream USFS Road 639 | C05TINCC04 | 2012-09-20 09:46 | C2341-W | 46.0131 | -114.2226 | NAD83 | River/Stream | Water | Sample-Routine |  |  | GRAB | < 4 | [6 empty] | 2012-09-26 09:09
Tin Cup Creek near mouth | C05TINCC05 | 2012-08-21 08:46 | C2279-C | 46.0152 | -114.1689 | NAD83 | River/Stream | Other | Sample-Routine |  |  | CHLPHL-CMP(Weighted Avg) |  |  |  |  | C 9.4 mg/m2 | C 7.05 g/m2 | Total Site Length - 150m; Average Wetted Width - 3.5m; Transect Length - 15m. - Weighted average for 11 transects: 11 templates. | 2012-12-18
Tin Cup Creek near mouth | C05TINCC05 | 2012-08-21 08:46 | C2279-CT | 46.0152 | -114.1689 | NAD83 | River/Stream | Other | Sample-Routine |  |  | CHLPHL-1-C(Template Composite) |  |  |  |  | 9.4 mg/m2 J |  | Total Site Length - 150m; Average Wetted Width - 3.5m; Transect Length - 15m. - 11 templates samples composited at lab. | 2012-10-04 22:52
Tin Cup Creek near mouth | C05TINCC05 | 2012-08-21 08:46 | C2279-CT | 46.0152 | -114.1689 | NAD83 | River/Stream | Other | Sample-Routine |  |  | CHLPHL-1-C(Template Composite) | [5 empty] | 7.05 g/m2 | Total Site Length - 150m; Average Wetted Width - 3.5m; Transect Length - 15m. - 11 templates samples composited at lab. | 2012-10-29 09:04
Tin Cup Creek near mouth | C05TINCC05 | 2012-08-21 08:46 | C2279-F | 46.0152 | -114.1689 | NAD83 | River/Stream | Water | Field Msr/Obs | 6.3 | 8.84 | [8 empty] | 2012-08-21 08:46
Tin Cup Creek near mouth | C05TINCC05 | 2012-08-21 08:46 | C2279-W | 46.0152 | -114.1689 | NAD83 | River/Stream | Water | Sample-Routine |  |  | GRAB |  | < 0.05 | [5 empty] | 2012-08-31 11:06
Tin Cup Creek near mouth | C05TINCC05 | 2012-08-21 08:46 | C2279-W | 46.0152 | -114.1689 | NAD83 | River/Stream | Water | Sample-Routine |  |  | GRAB |  |  | < 0.01 |  |  |  |  | 2012-08-29 11:36
Tin Cup Creek near mouth | C05TINCC05 | 2012-08-21 08:46 | C2279-W | 46.0152 | -114.1689 | NAD83 | River/Stream | Water | Sample-Routine |  |  | GRAB |  |  |  | < 0.005 |  |  |  | 2012-08-28 14:29
Tin Cup Creek near mouth | C05TINCC05 | 2012-08-21 08:46 | C2279-W | 46.0152 | -114.1689 | NAD83 | River/Stream | Water | Sample-Routine |  |  | GRAB | < 4 H | [6 empty] | 2012-08-28 09:33
Tin Cup Creek near mouth | C05TINCC05 | 2012-09-20 08:30 | C2340-F | 46.0152 | -114.1689 | NAD83 | River/Stream | Water | Field Msr/Obs | 3.3 | 7.11 | [8 empty] | 2012-09-20 08:30
Tin Cup Creek near mouth | C05TINCC05 | 2012-09-20 08:30 | C2340-W | 46.0152 | -114.1689 | NAD83 | River/Stream | Water | Sample-Routine |  |  | GRAB |  | < 0.05 | [5 empty] | 2012-10-03 12:43
Tin Cup Creek near mouth | C05TINCC05 | 2012-09-20 08:30 | C2340-W | 46.0152 | -114.1689 | NAD83 | River/Stream | Water | Sample-Routine |  |  | GRAB |  |  | 0.03 |  |  |  |  | 2012-10-02 10:35
Tin Cup Creek near mouth | C05TINCC05 | 2012-09-20 08:30 | C2340-W | 46.0152 | -114.1689 | NAD83 | River/Stream | Water | Sample-Routine |  |  | GRAB |  |  |  | 0.003 |  |  |  | 2012-10-02 15:24
Tin Cup Creek near mouth | C05TINCC05 | 2012-09-20 08:30 | C2340-W | 46.0152 | -114.1689 | NAD83 | River/Stream | Water | Sample-Routine |  |  | GRAB | < 4 | [6 empty] | 2012-09-26 09:09
Willow Creek near USFS boundary | C05WILLC09 | 2012-08-08 15:55 | C2255-F | 46.2919 | -113.9581 | NAD83 | River/Stream | Water | Field Msr/Obs | 14.36 | 8.98 | [8 empty] | 2012-08-08 15:55
Willow Creek near USFS boundary | C05WILLC09 | 2012-08-08 15:55 | C2255-W | 46.2919 | -113.9581 | NAD83 | River/Stream | Water | Sample-Routine |  |  | GRAB |  | 0.06 | [5 empty] | 2012-08-14 13:01
Willow Creek near USFS boundary | C05WILLC09 | 2012-08-08 15:55 | C2255-W | 46.2919 | -113.9581 | NAD83 | River/Stream | Water | Sample-Routine |  |  | GRAB |  |  | 0.01 |  |  |  |  | 2012-08-10 11:00
Willow Creek near USFS boundary | C05WILLC09 | 2012-08-08 15:55 | C2255-W | 46.2919 | -113.9581 | NAD83 | River/Stream | Water | Sample-Routine |  |  | GRAB |  |  |  | < 0.003 |  |  |  | 2012-08-13 15:40
Willow Creek near USFS boundary | C05WILLC09 | 2012-08-08 15:55 | C2255-W | 46.2919 | -113.9581 | NAD83 | River/Stream | Water | Sample-Routine |  |  | GRAB | < 4 | [6 empty] | 2012-08-10 12:29
Willow Creek Upper 1/4 mile above forest boundary | C05WILLC10 | 2012-09-20 14:10 | C2344-C | 46.2913 | -113.9428 | NAD83 | River/Stream | Other | Sample-Routine |  |  | CHLPHL-CMP(Weighted Avg) |  |  |  |  | C 8.6 mg/m2 | C 3.11 g/m2 | Total Site Length - 150m; Average Wetted Width - 2.0m; Transect Length - 15m. - Weighted average for 10 transects: 2 cores, 8 templates (water too deep at transect K). | 2012-12-18
Willow Creek Upper 1/4 mile above forest boundary | C05WILLC10 | 2012-09-20 14:10 | C2344-C(K) | 46.2913 | -113.9428 | NAD83 | River/Stream | Other | Sample-Routine |  |  | NONE |  |  |  |  | Not Reported |  | Total Site Length - 150m; Average Wetted Width - 2.0m; Transect Length - 15m. - Transect K: No sample collected (site too deep) | 2012-09-20
Willow Creek Upper 1/4 mile above forest boundary | C05WILLC10 | 2012-09-20 14:10 | C2344-CC | 46.2913 | -113.9428 | NAD83 | River/Stream | Sediment | Sample-Routine |  |  | SED-CORE-C(Core Composite) |  |  |  |  | 14.8 mg/m2 |  | Total Site Length - 150m; Average Wetted Width - 2.0m; Transect Length - 15m. - 2 core samples composited at lab. | 2012-10-11 19:10
Willow Creek Upper 1/4 mile above forest boundary | C05WILLC10 | 2012-09-20 14:10 | C2344-CT | 46.2913 | -113.9428 | NAD83 | River/Stream | Other | Sample-Routine |  |  | CHLPHL-1-C(Template Composite) |  |  |  |  | 7.1 mg/m2 |  | Total Site Length - 150m; Average Wetted Width - 2.0m; Transect Length - 15m. - 8 template samples composited at lab. | 2012-10-11 19:38
Willow Creek Upper 1/4 mile above forest boundary | C05WILLC10 | 2012-09-20 14:10 | C2344-CT | 46.2913 | -113.9428 | NAD83 | River/Stream | Other | Sample-Routine |  |  | CHLPHL-1-C(Template Composite) | [5 empty] | 3.11 g/m2 | Total Site Length - 150m; Average Wetted Width - 2.0m; Transect Length - 15m. - 8 template samples composited at lab. | 2012-11-06 10:08
Willow Creek Upper 1/4 mile above forest boundary | C05WILLC10 | 2012-09-20 14:10 | C2344-F | 46.2913 | -113.9428 | NAD83 | River/Stream | Water | Field Msr/Obs | 4.88 | 10.1 | [8 empty] | 2012-09-20 14:10
Willow Creek Upper 1/4 mile above forest boundary | C05WILLC10 | 2012-09-20 14:10 | C2344-W | 46.2913 | -113.9428 | NAD83 | River/Stream | Water | Sample-Routine |  |  | GRAB |  | < 0.05 | [5 empty] | 2012-10-03 12:48
Willow Creek Upper 1/4 mile above forest boundary | C05WILLC10 | 2012-09-20 14:10 | C2344-W | 46.2913 | -113.9428 | NAD83 | River/Stream | Water | Sample-Routine |  |  | GRAB |  |  | < 0.01 |  |  |  |  | 2012-09-27 12:56
Willow Creek Upper 1/4 mile above forest boundary | C05WILLC10 | 2012-09-20 14:10 | C2344-W | 46.2913 | -113.9428 | NAD83 | River/Stream | Water | Sample-Routine |  |  | GRAB |  |  |  | 0.005 |  |  |  | 2012-10-02 15:28
Willow Creek Upper 1/4 mile above forest boundary | C05WILLC10 | 2012-09-20 14:10 | C2344-W | 46.2913 | -113.9428 | NAD83 | River/Stream | Water | Sample-Routine |  |  | GRAB | < 4 | [6 empty] | 2012-09-26 09:10
Willow Creek | C05WILLC11 | 2012-08-23 13:30 | C2288-C | 46.2953 | -114.0437 | NAD83 | River/Stream | Other | Sample-Routine |  |  | CHLPHL-CMP(Weighted Avg) |  |  |  |  | C 48.9 mg/m2 | C 16.5 g/m2 | Total Site Length - 150m; Transect Length - 15m. Took water samples at A. - Weighted average for 11 transects: 11 templates. | 2012-12-18
Willow Creek | C05WILLC11 | 2012-08-23 13:30 | C2288-CT | 46.2953 | -114.0437 | NAD83 | River/Stream | Other | Sample-Routine |  |  | CHLPHL-1-C(Template Composite) |  |  |  |  | 48.9 mg/m2 J |  | Total Site Length - 150m; Transect Length - 15m. Took water samples at A. - 11 template samples composited at lab. | 2012-10-05 02:32
Willow Creek | C05WILLC11 | 2012-08-23 13:30 | C2288-CT | 46.2953 | -114.0437 | NAD83 | River/Stream | Other | Sample-Routine |  |  | CHLPHL-1-C(Template Composite) | [5 empty] | 16.5 g/m2 | Total Site Length - 150m; Transect Length - 15m. Took water samples at A. - 11 template samples composited at lab. | 2012-10-29 09:04
Willow Creek | C05WILLC11 | 2012-08-23 13:30 | C2288-F | 46.2953 | -114.0437 | NAD83 | River/Stream | Water | Field Msr/Obs | 1.42 | 7.87 | [8 empty] | 2012-08-23 13:30
Willow Creek | C05WILLC11 | 2012-08-23 13:30 | C2288-W | 46.2953 | -114.0437 | NAD83 | River/Stream | Water | Sample-Routine |  |  | GRAB |  | 0.22 | [5 empty] | 2012-09-05 10:26
Willow Creek | C05WILLC11 | 2012-08-23 13:30 | C2288-W | 46.2953 | -114.0437 | NAD83 | River/Stream | Water | Sample-Routine |  |  | GRAB |  |  | 0.07 |  |  |  |  | 2012-08-29 11:49
Willow Creek | C05WILLC11 | 2012-08-23 13:30 | C2288-W | 46.2953 | -114.0437 | NAD83 | River/Stream | Water | Sample-Routine |  |  | GRAB |  |  |  | 0.026 |  |  |  | 2012-08-28 14:42
Willow Creek | C05WILLC11 | 2012-08-23 13:30 | C2288-W | 46.2953 | -114.0437 | NAD83 | River/Stream | Water | Sample-Routine |  |  | GRAB | < 4 | [6 empty] | 2012-08-28 09:36
Willow Creek Lower at Teller Wildlife Refuge | C05WILLC30 | 2012-08-23 10:30 | C2287-C | 46.3235 | -114.1332 | NAD83 | River/Stream | Other | Sample-Routine |  |  | CHLPHL-CMP(Weighted Avg) |  |  |  |  | C 106.4 mg/m2 | C 19.3 g/m2 | Total Site Length - 150m; Average Wetted Width - 1.0m; Transect Length - 15m. - Weighted average for 7 transects: 6 template, 1 core (100% macrophytes in transects B, D, H, and K). | 2012-12-18
Willow Creek Lower at Teller Wildlife Refuge | C05WILLC30 | 2012-08-23 10:30 | C2287-C(B) | 46.3235 | -114.1332 | NAD83 | River/Stream | Other | Sample-Routine |  |  | NONE |  |  |  |  | E< 0.1 mg/m2 |  | Total Site Length - 150m; Average Wetted Width - 1.0m; Transect Length - 15m. - Transect B: NO ALGAE (100% Macrophytes) | 2012-08-23
Willow Creek Lower at Teller Wildlife Refuge | C05WILLC30 | 2012-08-23 10:30 | C2287-C(D) | 46.3235 | -114.1332 | NAD83 | River/Stream | Other | Sample-Routine |  |  | NONE |  |  |  |  | E< 0.1 mg/m2 |  | Total Site Length - 150m; Average Wetted Width - 1.0m; Transect Length - 15m. - Transect D: NO ALGAE (100% Macrophytes) | 2012-08-23
Willow Creek Lower at Teller Wildlife Refuge | C05WILLC30 | 2012-08-23 10:30 | C2287-C(H) | 46.3235 | -114.1332 | NAD83 | River/Stream | Other | Sample-Routine |  |  | NONE |  |  |  |  | E< 0.1 mg/m2 |  | Total Site Length - 150m; Average Wetted Width - 1.0m; Transect Length - 15m. - Transect H: NO ALGAE (100% Macrophytes) | 2012-08-23
Willow Creek Lower at Teller Wildlife Refuge | C05WILLC30 | 2012-08-23 10:30 | C2287-C(K) | 46.3235 | -114.1332 | NAD83 | River/Stream | Other | Sample-Routine |  |  | NONE |  |  |  |  | E< 0.1 mg/m2 |  | Total Site Length - 150m; Average Wetted Width - 1.0m; Transect Length - 15m. - Transect K: NO ALGAE (100% Macrophytes) | 2012-08-23
Willow Creek Lower at Teller Wildlife Refuge | C05WILLC30 | 2012-08-23 10:30 | C2287-CC | 46.3235 | -114.1332 | NAD83 | River/Stream | Sediment | Sample-Routine |  |  | SED-CORE(Core) |  |  |  |  | 369.2 mg/m2 DJ |  | Total Site Length - 150m; Average Wetted Width - 1.0m; Transect Length - 15m. - 1 core sample collected. | 2012-10-05 02:04
Willow Creek Lower at Teller Wildlife Refuge | C05WILLC30 | 2012-08-23 10:30 | C2287-CT | 46.3235 | -114.1332 | NAD83 | River/Stream | Other | Sample-Routine |  |  | CHLPHL-1-C(Template Composite) |  |  |  |  | 62.6 mg/m2 J |  | Total Site Length - 150m; Average Wetted Width - 1.0m; Transect Length - 15m. - 6 template samples composited at lab. | 2012-10-05 01:37
Willow Creek Lower at Teller Wildlife Refuge | C05WILLC30 | 2012-08-23 10:30 | C2287-CT | 46.3235 | -114.1332 | NAD83 | River/Stream | Other | Sample-Routine |  |  | CHLPHL-1-C(Template Composite) | [5 empty] | 19.3 g/m2 | Total Site Length - 150m; Average Wetted Width - 1.0m; Transect Length - 15m. - 6 template samples composited at lab. | 2012-10-29 09:04
Willow Creek Lower at Teller Wildlife Refuge | C05WILLC30 | 2012-08-23 10:30 | C2287-F | 46.3235 | -114.1332 | NAD83 | River/Stream | Water | Field Msr/Obs | 35.14 | 8.65 | [8 empty] | 2012-08-23 10:30
Willow Creek Lower at Teller Wildlife Refuge | C05WILLC30 | 2012-08-23 10:30 | C2287-W | 46.3235 | -114.1332 | NAD83 | River/Stream | Water | Sample-Routine |  |  | GRAB |  | 0.24 | [5 empty] | 2012-08-31 11:25
Willow Creek Lower at Teller Wildlife Refuge | C05WILLC30 | 2012-08-23 10:30 | C2287-W | 46.3235 | -114.1332 | NAD83 | River/Stream | Water | Sample-Routine |  |  | GRAB |  |  | 0.07 |  |  |  |  | 2012-08-29 11:48
Willow Creek Lower at Teller Wildlife Refuge | C05WILLC30 | 2012-08-23 10:30 | C2287-W | 46.3235 | -114.1332 | NAD83 | River/Stream | Water | Sample-Routine |  |  | GRAB |  |  |  | 0.021 |  |  |  | 2012-08-28 14:38
Willow Creek Lower at Teller Wildlife Refuge | C05WILLC30 | 2012-08-23 10:30 | C2287-W | 46.3235 | -114.1332 | NAD83 | River/Stream | Water | Sample-Routine |  |  | GRAB | 12 | [6 empty] | 2012-08-28 09:36
Willow Creek Lower at Teller Wildlife Refuge | C05WILLC30 | 2012-09-27 15:16 | C2348-F | 46.3235 | -114.1332 | NAD83 | River/Stream | Water | Field Msr/Obs | 34.16 | 11.64 | [8 empty] | 2012-09-27 15:16
Willow Creek Lower at Teller Wildlife Refuge | C05WILLC30 | 2012-09-27 15:16 | C2348-W | 46.3235 | -114.1332 | NAD83 | River/Stream | Water | Sample-Routine |  |  | GRAB |  | 0.24 | [5 empty] | 2012-10-05 13:46
Willow Creek Lower at Teller Wildlife Refuge | C05WILLC30 | 2012-09-27 15:16 | C2348-W | 46.3235 | -114.1332 | NAD83 | River/Stream | Water | Sample-Routine |  |  | GRAB |  |  | 0.03 |  |  |  |  | 2012-10-02 12:43
Willow Creek Lower at Teller Wildlife Refuge | C05WILLC30 | 2012-09-27 15:16 | C2348-W | 46.3235 | -114.1332 | NAD83 | River/Stream | Water | Sample-Routine |  |  | GRAB |  |  |  | 0.011 |  |  |  | 2012-10-04 14:03
Willow Creek Lower at Teller Wildlife Refuge | C05WILLC30 | 2012-09-27 15:16 | C2348-W | 46.3235 | -114.1332 | NAD83 | River/Stream | Water | Sample-Routine |  |  | GRAB | 6 | [6 empty] | 2012-10-02 13:09

## STORET Data Download (1-4-13)
Org ID | Project ID | Org Name | Station ID | Station Name | State | County | HUC | Generated HUC | Station Latitude | Station Longitude | Station Horizontal Datum | Converted Station Latitude | Converted Station Longitude | Converted Station Horizontal Datum | Primary Type | Secondary Type | S/G/O Indicator | Visit Num | Visit Start | Visit Start Zone | Visit Stop | Visit Stop Zone | Trip ID | Trip Name | Activity ID | Activity Start | Activity Start Zone | Activity Stop | Activity Stop Zone | Activity Medium | Activity Matrix | Activity Type | Activity Category-Rep Num | Activity Intent | Field Set | Actual Location Point Type | Actual Point Sequence Num | Actual Point Name | Actual Activity Latitude | Actual Activity Longitude | Actual Activity Horizontal Datum | Converted Actual Activity Latitude | Converted Actual Activity Longitude | Converted Actual Activity Horizontal Datum | Well Number | Pipe Number | Geopositioning Method | Map Scale | Activity Depth | Activity Depth Unit | Activity Upper Depth | Activity Rel Depth | Activity Lower Depth | Upr Lwr Depth Unit | Activity Depth Ref Point | Sample Collection ID | Field Gear ID | Field Gear Config ID | Container Desc | Temp Pres Type | Pres Storage Proc | Portable Data Logger | Characteristic Name | CAS Num | EPA Registry Num | ITIS Num | Sample Fraction | Value Type | Statistic Type | Result Value Status | Result Value as Text | Result Value as Number | Units | Converted Result Value | Converted Result Unit | Activity Comment | Result Comment | Result Measure Qualifier | Result Free Text | Weight Basis | Temperature Basis | Duration Basis | Particle Size Basis | Distance Measured From | Distance Measured To | Analytical Proc ID | Detection/Threshold Limit | Detection/Threshold Limit Unit | Detection/Threshold Limit Description | Lower Quantification Limit | Upper Quantification Limit | All Result Detections/Thresholds | Lab Remark | Dilution Ind | Recovery Ind | Correction Ind | Confidence Interval | Correction Ind | Confidence Interval | Lab ID | Lab Name | Lab Cert | Lab Batch ID | Analysis Date | Analysis Date Zone | Num of Reps | Precision | Bias | Conf Level | Upper Confidence Limit | Lower Confidence Limit | Correction for Bias Ind | Result Document/Graphic Name | Result Document/Graphic URL | Activity Document/Graphic Name | Activity Document/Graphic URL | Lab Sample Preparation ID | Sample Prep Start Date | Sample Prep Start Date Zone | Sample Prep End Date | Sample Prep End Date Zone | Dilution Factor
MDEQ_WQ_WQX | BITT-TPA-2012 | MDEQ_WQ_WQX - Montana DEQ WQPB | C05AMBRC03 | Ambrose Creek near USFS boundary | MONTANA | RAVALLI | 17010205 |  | 46.5419 | -113.9176 | NAD83 | 46.5419 | -113.9176 |  | River/Stream | [9 empty] | C2254-F | 2012-08-08 14:15 | MDT |  |  | Water | Surface Water | Field Msr/Obs | Field Msr/Obs |  |  | SAMPLING | [26 empty] | Dissolved oxygen (DO) |  |  |  |  | Actual |  | Final | 8.5 | 8.5 | mg/l | 8500 | ug/l | Only Transect F. | [27 empty] | 2012-08-08 14:15 | MDT
MDEQ_WQ_WQX | BITT-TPA-2012 | MDEQ_WQ_WQX - Montana DEQ WQPB | C05AMBRC03 | Ambrose Creek near USFS boundary | MONTANA | RAVALLI | 17010205 |  | 46.5419 | -113.9176 | NAD83 | 46.5419 | -113.9176 |  | River/Stream | [9 empty] | C2254-F | 2012-08-08 14:15 | MDT |  |  | Water | Surface Water | Field Msr/Obs | Field Msr/Obs |  |  | SAMPLING | [26 empty] | pH |  |  |  |  | Actual |  | Final | 7.7 | 7.7 | None | 7.7 | None | Only Transect F. | [27 empty] | 2012-08-08 14:15 | MDT
MDEQ_WQ_WQX | BITT-TPA-2012 | MDEQ_WQ_WQX - Montana DEQ WQPB | C05AMBRC03 | Ambrose Creek near USFS boundary | MONTANA | RAVALLI | 17010205 |  | 46.5419 | -113.9176 | NAD83 | 46.5419 | -113.9176 |  | River/Stream | [9 empty] | C2254-F | 2012-08-08 14:15 | MDT |  |  | Water | Surface Water | Field Msr/Obs | Field Msr/Obs |  |  | SAMPLING | [26 empty] | RBP Turbidity Code (choice list) |  |  |  |  | Estimated |  | Final | Clear |  |  |  |  | Only Transect F. | [27 empty] | 2012-08-08 14:15 | MDT
MDEQ_WQ_WQX | BITT-TPA-2012 | MDEQ_WQ_WQX - Montana DEQ WQPB | C05AMBRC03 | Ambrose Creek near USFS boundary | MONTANA | RAVALLI | 17010205 |  | 46.5419 | -113.9176 | NAD83 | 46.5419 | -113.9176 |  | River/Stream | [9 empty] | C2254-F | 2012-08-08 14:15 | MDT |  |  | Water | Surface Water | Field Msr/Obs | Field Msr/Obs |  |  | SAMPLING | [26 empty] | Specific conductance |  |  |  |  | Actual |  | Final | 59.1 | 59.1 | uS/cm | 59.1 | uS/cm | Only Transect F. | [27 empty] | 2012-08-08 14:15 | MDT
MDEQ_WQ_WQX | BITT-TPA-2012 | MDEQ_WQ_WQX - Montana DEQ WQPB | C05AMBRC03 | Ambrose Creek near USFS boundary | MONTANA | RAVALLI | 17010205 |  | 46.5419 | -113.9176 | NAD83 | 46.5419 | -113.9176 |  | River/Stream | [9 empty] | C2254-F | 2012-08-08 14:15 | MDT |  |  | Water | Surface Water | Field Msr/Obs | Field Msr/Obs |  |  | SAMPLING | [26 empty] | Temperature, water |  |  |  |  | Actual |  | Final | 15.2 | 15.2 | deg C | 15.2 | deg C | Only Transect F. | [27 empty] | 2012-08-08 14:15 | MDT
MDEQ_WQ_WQX | BITT-TPA-2012 | MDEQ_WQ_WQX - Montana DEQ WQPB | C05AMBRC03 | Ambrose Creek near USFS boundary | MONTANA | RAVALLI | 17010205 |  | 46.5419 | -113.9176 | NAD83 | 46.5419 | -113.9176 |  | River/Stream | [9 empty] | C2254-F | 2012-08-08 14:15 | MDT |  |  | Water | Surface Water | Field Msr/Obs | Field Msr/Obs |  |  | SAMPLING | [26 empty] | Flow |  |  |  |  | Actual |  | Final | 0.6 | 0.6 | cfs | 0.6 | cfs | Only Transect F. | [9 empty] | MDEQ_WQ_WQX FLOW-METER-MDEQ-WQ | [17 empty] | 2012-08-08 14:15 | MDT
MDEQ_WQ_WQX | BITT-TPA-2012 | MDEQ_WQ_WQX - Montana DEQ WQPB | C05AMBRC03 | Ambrose Creek near USFS boundary | MONTANA | RAVALLI | 17010205 |  | 46.5419 | -113.9176 | NAD83 | 46.5419 | -113.9176 |  | River/Stream | [9 empty] | C2254-FA | 2012-08-08 14:15 | MDT |  |  | Air | Ambient Air | Field Msr/Obs | Field Msr/Obs |  |  | SAMPLING | [26 empty] | Temperature, air |  |  |  |  | Actual |  | Final | 28 | 28 | deg C | 28 | deg C | Only Transect F. | [27 empty] | 2012-08-08 14:15 | MDT
MDEQ_WQ_WQX | BITT-TPA-2012 | MDEQ_WQ_WQX - Montana DEQ WQPB | C05AMBRC03 | Ambrose Creek near USFS boundary | MONTANA | RAVALLI | 17010205 |  | 46.5419 | -113.9176 | NAD83 | 46.5419 | -113.9176 |  | River/Stream | [9 empty] | C2254-W | 2012-08-08 14:15 | MDT |  |  | Water | Surface Water | Sample-Routine | Sample-Routine |  |  | SAMPLING | [19 empty] | GRAB | Water Bottle | [5 empty] | Nutrient-nitrogen |  |  |  | Total | Actual |  | Final | 0.13 | 0.13 | mg/l | 130 | ug/l | Only Transect F. | Collection Date: 8/8/2012 2:15:00 PM Sample Name: BITT-TPA-2012 | [8 empty] | APHA 4500-N-C | 0.05 | mg/l | Lower Reporting Limit |  |  | Lower Reporting Limit~0.05~mg/l | [8 empty] | Energy Laboratories - Helena Lab |  |  | 2012-08-14 12:58 | MDT
MDEQ_WQ_WQX | BITT-TPA-2012 | MDEQ_WQ_WQX - Montana DEQ WQPB | C05AMBRC03 | Ambrose Creek near USFS boundary | MONTANA | RAVALLI | 17010205 |  | 46.5419 | -113.9176 | NAD83 | 46.5419 | -113.9176 |  | River/Stream | [9 empty] | C2254-W | 2012-08-08 14:15 | MDT |  |  | Water | Surface Water | Sample-Routine | Sample-Routine |  |  | SAMPLING | [19 empty] | GRAB | Water Bottle | [5 empty] | Inorganic nitrogen (nitrate and nitrite) as N |  |  |  | Total | Actual |  | Final | Not Detected |  |  |  |  | Only Transect F. | Collection Date: 8/8/2012 2:15:00 PM Sample Name: BITT-TPA-2012 | [8 empty] | USEPA 353.2 | 0.01 | mg/l | Lower Reporting Limit |  |  | Lower Reporting Limit~0.01~mg/l | [8 empty] | Energy Laboratories - Helena Lab |  |  | 2012-08-10 10:58 | MDT
MDEQ_WQ_WQX | BITT-TPA-2012 | MDEQ_WQ_WQX - Montana DEQ WQPB | C05AMBRC03 | Ambrose Creek near USFS boundary | MONTANA | RAVALLI | 17010205 |  | 46.5419 | -113.9176 | NAD83 | 46.5419 | -113.9176 |  | River/Stream | [9 empty] | C2254-W | 2012-08-08 14:15 | MDT |  |  | Water | Surface Water | Sample-Routine | Sample-Routine |  |  | SAMPLING | [19 empty] | GRAB | Water Bottle | [5 empty] | Phosphate-phosphorus as P |  |  |  | Total | Actual |  | Final | 0.043 | 0.043 | mg/l | 43 | ug/l | Only Transect F. | Collection Date: 8/8/2012 2:15:00 PM Sample Name: BITT-TPA-2012 | [8 empty] | USEPA 365.1 | 0.003 | mg/l | Lower Reporting Limit |  |  | Lower Reporting Limit~0.003~mg/l | [8 empty] | Energy Laboratories - Helena Lab |  |  | 2012-08-13 15:37 | MDT
MDEQ_WQ_WQX | BITT-TPA-2012 | MDEQ_WQ_WQX - Montana DEQ WQPB | C05AMBRC03 | Ambrose Creek near USFS boundary | MONTANA | RAVALLI | 17010205 |  | 46.5419 | -113.9176 | NAD83 | 46.5419 | -113.9176 |  | River/Stream | [9 empty] | C2254-W | 2012-08-08 14:15 | MDT |  |  | Water | Surface Water | Sample-Routine | Sample-Routine |  |  | SAMPLING | [19 empty] | GRAB | Water Bottle | [5 empty] | Total suspended solids |  |  |  |  | Actual |  | Final | 6 | 6 | mg/l | 6000 | ug/l | Only Transect F. | Collection Date: 8/8/2012 2:15:00 PM Sample Name: BITT-TPA-2012 | [8 empty] | APHA 2540-D | 4 | mg/l | Lower Reporting Limit |  |  | Lower Reporting Limit~4~mg/l | [8 empty] | Energy Laboratories - Helena Lab |  |  | 2012-08-10 12:29 | MDT
MDEQ_WQ_WQX | BITT-TPA-2012 | MDEQ_WQ_WQX - Montana DEQ WQPB | C05AMBRC03 | Ambrose Creek near USFS boundary | MONTANA | RAVALLI | 17010205 |  | 46.5419 | -113.9176 | NAD83 | 46.5419 | -113.9176 |  | River/Stream | [9 empty] | C2345-F | 2012-09-20 17:38 | MDT |  |  | Water | Surface Water | Field Msr/Obs | Field Msr/Obs |  |  | SAMPLING | [26 empty] | Dissolved oxygen (DO) |  |  |  |  | Actual |  | Final | 9.65 | 9.65 | mg/l | 9650 | ug/l | Only Transect F. | [27 empty] | 2012-09-20 17:38 | MDT
MDEQ_WQ_WQX | BITT-TPA-2012 | MDEQ_WQ_WQX - Montana DEQ WQPB | C05AMBRC03 | Ambrose Creek near USFS boundary | MONTANA | RAVALLI | 17010205 |  | 46.5419 | -113.9176 | NAD83 | 46.5419 | -113.9176 |  | River/Stream | [9 empty] | C2345-F | 2012-09-20 17:38 | MDT |  |  | Water | Surface Water | Field Msr/Obs | Field Msr/Obs |  |  | SAMPLING | [26 empty] | pH |  |  |  |  | Actual |  | Final | 8.29 | 8.29 | None | 8.29 | None | Only Transect F. | [27 empty] | 2012-09-20 17:38 | MDT
MDEQ_WQ_WQX | BITT-TPA-2012 | MDEQ_WQ_WQX - Montana DEQ WQPB | C05AMBRC03 | Ambrose Creek near USFS boundary | MONTANA | RAVALLI | 17010205 |  | 46.5419 | -113.9176 | NAD83 | 46.5419 | -113.9176 |  | River/Stream | [9 empty] | C2345-F | 2012-09-20 17:38 | MDT |  |  | Water | Surface Water | Field Msr/Obs | Field Msr/Obs |  |  | SAMPLING | [26 empty] | RBP Turbidity Code (choice list) |  |  |  |  | Estimated |  | Final | Clear |  |  |  |  | Only Transect F. | [27 empty] | 2012-09-20 17:38 | MDT
MDEQ_WQ_WQX | BITT-TPA-2012 | MDEQ_WQ_WQX - Montana DEQ WQPB | C05AMBRC03 | Ambrose Creek near USFS boundary | MONTANA | RAVALLI | 17010205 |  | 46.5419 | -113.9176 | NAD83 | 46.5419 | -113.9176 |  | River/Stream | [9 empty] | C2345-F | 2012-09-20 17:38 | MDT |  |  | Water | Surface Water | Field Msr/Obs | Field Msr/Obs |  |  | SAMPLING | [26 empty] | Specific conductance |  |  |  |  | Actual |  | Final | 46.5 | 46.5 | uS/cm | 46.5 | uS/cm | Only Transect F. | [27 empty] | 2012-09-20 17:38 | MDT
MDEQ_WQ_WQX | BITT-TPA-2012 | MDEQ_WQ_WQX - Montana DEQ WQPB | C05AMBRC03 | Ambrose Creek near USFS boundary | MONTANA | RAVALLI | 17010205 |  | 46.5419 | -113.9176 | NAD83 | 46.5419 | -113.9176 |  | River/Stream | [9 empty] | C2345-F | 2012-09-20 17:38 | MDT |  |  | Water | Surface Water | Field Msr/Obs | Field Msr/Obs |  |  | SAMPLING | [26 empty] | Temperature, water |  |  |  |  | Actual |  | Final | 10 | 10 | deg C | 10 | deg C | Only Transect F. | [27 empty] | 2012-09-20 17:38 | MDT
MDEQ_WQ_WQX | BITT-TPA-2012 | MDEQ_WQ_WQX - Montana DEQ WQPB | C05AMBRC03 | Ambrose Creek near USFS boundary | MONTANA | RAVALLI | 17010205 |  | 46.5419 | -113.9176 | NAD83 | 46.5419 | -113.9176 |  | River/Stream | [9 empty] | C2345-F | 2012-09-20 17:38 | MDT |  |  | Water | Surface Water | Field Msr/Obs | Field Msr/Obs |  |  | SAMPLING | [26 empty] | Flow |  |  |  |  | Actual |  | Final | 0.3 | 0.3 | cfs | 0.3 | cfs | Only Transect F. | [9 empty] | MDEQ_WQ_WQX FLOW-METER-MDEQ-WQ | [17 empty] | 2012-09-20 17:38 | MDT
MDEQ_WQ_WQX | BITT-TPA-2012 | MDEQ_WQ_WQX - Montana DEQ WQPB | C05AMBRC03 | Ambrose Creek near USFS boundary | MONTANA | RAVALLI | 17010205 |  | 46.5419 | -113.9176 | NAD83 | 46.5419 | -113.9176 |  | River/Stream | [9 empty] | C2345-FA | 2012-09-20 17:38 | MDT |  |  | Air | Ambient Air | Field Msr/Obs | Field Msr/Obs |  |  | SAMPLING | [26 empty] | Temperature, air |  |  |  |  | Actual |  | Final | 22 | 22 | deg C | 22 | deg C | Only Transect F. | [27 empty] | 2012-09-20 17:38 | MDT
MDEQ_WQ_WQX | BITT-TPA-2012 | MDEQ_WQ_WQX - Montana DEQ WQPB | C05AMBRC03 | Ambrose Creek near USFS boundary | MONTANA | RAVALLI | 17010205 |  | 46.5419 | -113.9176 | NAD83 | 46.5419 | -113.9176 |  | River/Stream | [9 empty] | C2345-W | 2012-09-20 17:38 | MDT |  |  | Water | Surface Water | Sample-Routine | Sample-Routine |  |  | SAMPLING | [19 empty] | GRAB | Water Bottle | [5 empty] | Nutrient-nitrogen |  |  |  | Total | Actual |  | Final | 0.06 | 0.06 | mg/l | 60 | ug/l | Only Transect F. | Collection Date: 9/20/2012 5:38:00 PM Sample Name: BITT-TPA-2012 | [8 empty] | APHA 4500-N-C | 0.05 | mg/l | Lower Reporting Limit |  |  | Lower Reporting Limit~0.05~mg/l | [8 empty] | Energy Laboratories - Helena Lab |  |  | 2012-10-03 12:51 | MDT
MDEQ_WQ_WQX | BITT-TPA-2012 | MDEQ_WQ_WQX - Montana DEQ WQPB | C05AMBRC03 | Ambrose Creek near USFS boundary | MONTANA | RAVALLI | 17010205 |  | 46.5419 | -113.9176 | NAD83 | 46.5419 | -113.9176 |  | River/Stream | [9 empty] | C2345-W | 2012-09-20 17:38 | MDT |  |  | Water | Surface Water | Sample-Routine | Sample-Routine |  |  | SAMPLING | [19 empty] | GRAB | Water Bottle | [5 empty] | Inorganic nitrogen (nitrate and nitrite) as N |  |  |  | Total | Actual |  | Final | 0.04 | 0.04 | mg/l | 40 | ug/l | Only Transect F. | Collection Date: 9/20/2012 5:38:00 PM Sample Name: BITT-TPA-2012 | [8 empty] | USEPA 353.2 | 0.01 | mg/l | Lower Reporting Limit |  |  | Lower Reporting Limit~0.01~mg/l | [8 empty] | Energy Laboratories - Helena Lab |  |  | 2012-09-27 12:57 | MDT
MDEQ_WQ_WQX | BITT-TPA-2012 | MDEQ_WQ_WQX - Montana DEQ WQPB | C05AMBRC03 | Ambrose Creek near USFS boundary | MONTANA | RAVALLI | 17010205 |  | 46.5419 | -113.9176 | NAD83 | 46.5419 | -113.9176 |  | River/Stream | [9 empty] | C2345-W | 2012-09-20 17:38 | MDT |  |  | Water | Surface Water | Sample-Routine | Sample-Routine |  |  | SAMPLING | [19 empty] | GRAB | Water Bottle | [5 empty] | Phosphate-phosphorus as P |  |  |  | Total | Actual |  | Final | 0.043 | 0.043 | mg/l | 43 | ug/l | Only Transect F. | Collection Date: 9/20/2012 5:38:00 PM Sample Name: BITT-TPA-2012 | [8 empty] | USEPA 365.1 | 0.003 | mg/l | Lower Reporting Limit |  |  | Lower Reporting Limit~0.003~mg/l | [8 empty] | Energy Laboratories - Helena Lab |  |  | 2012-10-02 15:34 | MDT
MDEQ_WQ_WQX | BITT-TPA-2012 | MDEQ_WQ_WQX - Montana DEQ WQPB | C05AMBRC03 | Ambrose Creek near USFS boundary | MONTANA | RAVALLI | 17010205 |  | 46.5419 | -113.9176 | NAD83 | 46.5419 | -113.9176 |  | River/Stream | [9 empty] | C2345-W | 2012-09-20 17:38 | MDT |  |  | Water | Surface Water | Sample-Routine | Sample-Routine |  |  | SAMPLING | [19 empty] | GRAB | Water Bottle | [5 empty] | Total suspended solids |  |  |  |  | Actual |  | Final | Not Detected |  |  |  |  | Only Transect F. | Collection Date: 9/20/2012 5:38:00 PM Sample Name: BITT-TPA-2012 | [8 empty] | APHA 2540-D | 4 | mg/l | Lower Reporting Limit |  |  | Lower Reporting Limit~4~mg/l | [8 empty] | Energy Laboratories - Helena Lab |  |  | 2012-09-26 09:10 | MDT
MDEQ_WQ_WQX | BITT-TPA-2012 | MDEQ_WQ_WQX - Montana DEQ WQPB | C05AMBRC04 | Ambrose Creek at Tripp Lane near mouth | MONTANA | RAVALLI | 17010205 |  | 46.5645 | -114.035 | NAD83 | 46.5645 | -114.035 |  | River/Stream | [9 empty] | C2303-F | 2012-08-29 13:03 | MDT |  |  | Water | Surface Water | Field Msr/Obs | Field Msr/Obs |  |  | SAMPLING | [26 empty] | Dissolved oxygen (DO) |  |  |  |  | Actual |  | Final | 8.68 | 8.68 | mg/l | 8680 | ug/l | Only Transect F. No flow measured. Site is at road crossing above culvert. | [27 empty] | 2012-08-29 13:03 | MDT
MDEQ_WQ_WQX | BITT-TPA-2012 | MDEQ_WQ_WQX - Montana DEQ WQPB | C05AMBRC04 | Ambrose Creek at Tripp Lane near mouth | MONTANA | RAVALLI | 17010205 |  | 46.5645 | -114.035 | NAD83 | 46.5645 | -114.035 |  | River/Stream | [9 empty] | C2303-F | 2012-08-29 13:03 | MDT |  |  | Water | Surface Water | Field Msr/Obs | Field Msr/Obs |  |  | SAMPLING | [26 empty] | pH |  |  |  |  | Actual |  | Final | 8.1 | 8.1 | None | 8.1 | None | Only Transect F. No flow measured. Site is at road crossing above culvert. | [27 empty] | 2012-08-29 13:03 | MDT
MDEQ_WQ_WQX | BITT-TPA-2012 | MDEQ_WQ_WQX - Montana DEQ WQPB | C05AMBRC04 | Ambrose Creek at Tripp Lane near mouth | MONTANA | RAVALLI | 17010205 |  | 46.5645 | -114.035 | NAD83 | 46.5645 | -114.035 |  | River/Stream | [9 empty] | C2303-F | 2012-08-29 13:03 | MDT |  |  | Water | Surface Water | Field Msr/Obs | Field Msr/Obs |  |  | SAMPLING | [26 empty] | Specific conductance |  |  |  |  | Actual |  | Final | 262.7 | 262.7 | uS/cm | 262.7 | uS/cm | Only Transect F. No flow measured. Site is at road crossing above culvert. | [27 empty] | 2012-08-29 13:03 | MDT
MDEQ_WQ_WQX | BITT-TPA-2012 | MDEQ_WQ_WQX - Montana DEQ WQPB | C05AMBRC04 | Ambrose Creek at Tripp Lane near mouth | MONTANA | RAVALLI | 17010205 |  | 46.5645 | -114.035 | NAD83 | 46.5645 | -114.035 |  | River/Stream | [9 empty] | C2303-F | 2012-08-29 13:03 | MDT |  |  | Water | Surface Water | Field Msr/Obs | Field Msr/Obs |  |  | SAMPLING | [26 empty] | Temperature, water |  |  |  |  | Actual |  | Final | 16 | 16 | deg C | 16 | deg C | Only Transect F. No flow measured. Site is at road crossing above culvert. | [27 empty] | 2012-08-29 13:03 | MDT
MDEQ_WQ_WQX | BITT-TPA-2012 | MDEQ_WQ_WQX - Montana DEQ WQPB | C05AMBRC04 | Ambrose Creek at Tripp Lane near mouth | MONTANA | RAVALLI | 17010205 |  | 46.5645 | -114.035 | NAD83 | 46.5645 | -114.035 |  | River/Stream | [9 empty] | C2303-FA | 2012-08-29 13:03 | MDT |  |  | Air | Ambient Air | Field Msr/Obs | Field Msr/Obs |  |  | SAMPLING | [26 empty] | Temperature, air |  |  |  |  | Actual |  | Final | 27 | 27 | deg C | 27 | deg C | Only Transect F. No flow measured. Site is at road crossing above culvert. | [27 empty] | 2012-08-29 13:03 | MDT
MDEQ_WQ_WQX | BITT-TPA-2012 | MDEQ_WQ_WQX - Montana DEQ WQPB | C05AMBRC04 | Ambrose Creek at Tripp Lane near mouth | MONTANA | RAVALLI | 17010205 |  | 46.5645 | -114.035 | NAD83 | 46.5645 | -114.035 |  | River/Stream | [9 empty] | C2303-W | 2012-08-29 13:03 | MDT |  |  | Water | Surface Water | Sample-Routine | Sample-Routine |  |  | SAMPLING | [19 empty] | GRAB | Water Bottle | [5 empty] | Nutrient-nitrogen |  |  |  | Total | Actual |  | Final | 0.8 | 0.8 | mg/l | 800 | ug/l | Only Transect F. No flow measured. Site is at road crossing above culvert. | Collection Date: 8/29/2012 1:03:00 PM Sample Name: BITT-TPA-2012. MS/MSD failed high (116/118%), expect high bias. | J | [7 empty] | APHA 4500-N-C | 0.05 | mg/l | Lower Reporting Limit |  |  | Lower Reporting Limit~0.05~mg/l | [8 empty] | Energy Laboratories - Helena Lab |  |  | 2012-09-17 10:40 | MDT
MDEQ_WQ_WQX | BITT-TPA-2012 | MDEQ_WQ_WQX - Montana DEQ WQPB | C05AMBRC04 | Ambrose Creek at Tripp Lane near mouth | MONTANA | RAVALLI | 17010205 |  | 46.5645 | -114.035 | NAD83 | 46.5645 | -114.035 |  | River/Stream | [9 empty] | C2303-W | 2012-08-29 13:03 | MDT |  |  | Water | Surface Water | Sample-Routine | Sample-Routine |  |  | SAMPLING | [19 empty] | GRAB | Water Bottle | [5 empty] | Inorganic nitrogen (nitrate and nitrite) as N |  |  |  | Total | Actual |  | Final | 0.41 | 0.41 | mg/l | 410 | ug/l | Only Transect F. No flow measured. Site is at road crossing above culvert. | Collection Date: 8/29/2012 1:03:00 PM Sample Name: BITT-TPA-2012. Associated field duplicate RPD > 25% (151%). | J | [7 empty] | USEPA 353.2 | 0.01 | mg/l | Lower Reporting Limit |  |  | Lower Reporting Limit~0.01~mg/l | [8 empty] | Energy Laboratories - Helena Lab |  |  | 2012-09-04 15:07 | MDT
MDEQ_WQ_WQX | BITT-TPA-2012 | MDEQ_WQ_WQX - Montana DEQ WQPB | C05AMBRC04 | Ambrose Creek at Tripp Lane near mouth | MONTANA | RAVALLI | 17010205 |  | 46.5645 | -114.035 | NAD83 | 46.5645 | -114.035 |  | River/Stream | [9 empty] | C2303-W | 2012-08-29 13:03 | MDT |  |  | Water | Surface Water | Sample-Routine | Sample-Routine |  |  | SAMPLING | [19 empty] | GRAB | Water Bottle | [5 empty] | Phosphate-phosphorus as P |  |  |  | Total | Actual |  | Final | 0.157 | 0.157 | mg/l | 157 | ug/l | Only Transect F. No flow measured. Site is at road crossing above culvert. | Collection Date: 8/29/2012 1:03:00 PM Sample Name: BITT-TPA-2012 | [8 empty] | USEPA 365.1 | 0.003 | mg/l | Lower Reporting Limit |  |  | Lower Reporting Limit~0.003~mg/l | [8 empty] | Energy Laboratories - Helena Lab |  |  | 2012-09-11 18:45 | MDT
MDEQ_WQ_WQX | BITT-TPA-2012 | MDEQ_WQ_WQX - Montana DEQ WQPB | C05AMBRC04 | Ambrose Creek at Tripp Lane near mouth | MONTANA | RAVALLI | 17010205 |  | 46.5645 | -114.035 | NAD83 | 46.5645 | -114.035 |  | River/Stream | [9 empty] | C2303-W | 2012-08-29 13:03 | MDT |  |  | Water | Surface Water | Sample-Routine | Sample-Routine |  |  | SAMPLING | [19 empty] | GRAB | Water Bottle | [5 empty] | Total suspended solids |  |  |  |  | Actual |  | Final | 18 | 18 | mg/l | 18000 | ug/l | Only Transect F. No flow measured. Site is at road crossing above culvert. | Collection Date: 8/29/2012 1:03:00 PM Sample Name: BITT-TPA-2012 | [8 empty] | APHA 2540-D | 4 | mg/l | Lower Reporting Limit |  |  | Lower Reporting Limit~4~mg/l | [8 empty] | Energy Laboratories - Helena Lab |  |  | 2012-08-31 14:00 | MDT
MDEQ_WQ_WQX | BITT-TPA-2012 | MDEQ_WQ_WQX - Montana DEQ WQPB | C05AMBRC04 | Ambrose Creek at Tripp Lane near mouth | MONTANA | RAVALLI | 17010205 |  | 46.5645 | -114.035 | NAD83 | 46.5645 | -114.035 |  | River/Stream | [9 empty] | C2659-F | 2012-09-28 13:08 | MDT |  |  | Water | Surface Water | Field Msr/Obs | Field Msr/Obs |  |  | SAMPLING | [26 empty] | Dissolved oxygen (DO) |  |  |  |  | Actual |  | Final | 5.23 | 5.23 | mg/l | 5230 | ug/l | Only Transect F. | [27 empty] | 2012-09-28 13:08 | MDT
MDEQ_WQ_WQX | BITT-TPA-2012 | MDEQ_WQ_WQX - Montana DEQ WQPB | C05AMBRC04 | Ambrose Creek at Tripp Lane near mouth | MONTANA | RAVALLI | 17010205 |  | 46.5645 | -114.035 | NAD83 | 46.5645 | -114.035 |  | River/Stream | [9 empty] | C2659-F | 2012-09-28 13:08 | MDT |  |  | Water | Surface Water | Field Msr/Obs | Field Msr/Obs |  |  | SAMPLING | [26 empty] | pH |  |  |  |  | Actual |  | Final | 7.42 | 7.42 | None | 7.42 | None | Only Transect F. | [27 empty] | 2012-09-28 13:08 | MDT
MDEQ_WQ_WQX | BITT-TPA-2012 | MDEQ_WQ_WQX - Montana DEQ WQPB | C05AMBRC04 | Ambrose Creek at Tripp Lane near mouth | MONTANA | RAVALLI | 17010205 |  | 46.5645 | -114.035 | NAD83 | 46.5645 | -114.035 |  | River/Stream | [9 empty] | C2659-F | 2012-09-28 13:08 | MDT |  |  | Water | Surface Water | Field Msr/Obs | Field Msr/Obs |  |  | SAMPLING | [26 empty] | RBP Turbidity Code (choice list) |  |  |  |  | Estimated |  | Final | Clear |  |  |  |  | Only Transect F. | [27 empty] | 2012-09-28 13:08 | MDT
MDEQ_WQ_WQX | BITT-TPA-2012 | MDEQ_WQ_WQX - Montana DEQ WQPB | C05AMBRC04 | Ambrose Creek at Tripp Lane near mouth | MONTANA | RAVALLI | 17010205 |  | 46.5645 | -114.035 | NAD83 | 46.5645 | -114.035 |  | River/Stream | [9 empty] | C2659-F | 2012-09-28 13:08 | MDT |  |  | Water | Surface Water | Field Msr/Obs | Field Msr/Obs |  |  | SAMPLING | [26 empty] | Specific conductance |  |  |  |  | Actual |  | Final | 214.5 | 214.5 | uS/cm | 214.5 | uS/cm | Only Transect F. | [27 empty] | 2012-09-28 13:08 | MDT
MDEQ_WQ_WQX | BITT-TPA-2012 | MDEQ_WQ_WQX - Montana DEQ WQPB | C05AMBRC04 | Ambrose Creek at Tripp Lane near mouth | MONTANA | RAVALLI | 17010205 |  | 46.5645 | -114.035 | NAD83 | 46.5645 | -114.035 |  | River/Stream | [9 empty] | C2659-F | 2012-09-28 13:08 | MDT |  |  | Water | Surface Water | Field Msr/Obs | Field Msr/Obs |  |  | SAMPLING | [26 empty] | Temperature, water |  |  |  |  | Actual |  | Final | 12.3 | 12.3 | deg C | 12.3 | deg C | Only Transect F. | [27 empty] | 2012-09-28 13:08 | MDT
MDEQ_WQ_WQX | BITT-TPA-2012 | MDEQ_WQ_WQX - Montana DEQ WQPB | C05AMBRC04 | Ambrose Creek at Tripp Lane near mouth | MONTANA | RAVALLI | 17010205 |  | 46.5645 | -114.035 | NAD83 | 46.5645 | -114.035 |  | River/Stream | [9 empty] | C2659-F | 2012-09-28 13:08 | MDT |  |  | Water | Surface Water | Field Msr/Obs | Field Msr/Obs |  |  | SAMPLING | [26 empty] | Flow |  |  |  |  | Estimated |  | Final | 1 | 1 | cfs | 1 | cfs | Only Transect F. | [9 empty] | MDEQ_WQ_WQX FLOW-EST-MDEQ-WQ | [17 empty] | 2012-09-28 13:08 | MDT
MDEQ_WQ_WQX | BITT-TPA-2012 | MDEQ_WQ_WQX - Montana DEQ WQPB | C05AMBRC04 | Ambrose Creek at Tripp Lane near mouth | MONTANA | RAVALLI | 17010205 |  | 46.5645 | -114.035 | NAD83 | 46.5645 | -114.035 |  | River/Stream | [9 empty] | C2659-FA | 2012-09-28 13:08 | MDT |  |  | Air | Ambient Air | Field Msr/Obs | Field Msr/Obs |  |  | SAMPLING | [26 empty] | Temperature, air |  |  |  |  | Actual |  | Final | 22 | 22 | deg C | 22 | deg C | Only Transect F. | [27 empty] | 2012-09-28 13:08 | MDT
MDEQ_WQ_WQX | BITT-TPA-2012 | MDEQ_WQ_WQX - Montana DEQ WQPB | C05AMBRC04 | Ambrose Creek at Tripp Lane near mouth | MONTANA | RAVALLI | 17010205 |  | 46.5645 | -114.035 | NAD83 | 46.5645 | -114.035 |  | River/Stream | [9 empty] | C2659-W | 2012-09-28 13:08 | MDT |  |  | Water | Surface Water | Sample-Routine | Sample-Routine |  |  | SAMPLING | [19 empty] | GRAB | Water Bottle | [5 empty] | Nutrient-nitrogen |  |  |  | Total | Actual |  | Final | 4.91 | 4.91 | mg/l | 4910 | ug/l | Only Transect F. | Collection Date: 9/28/2012 1:08:00 PM Sample Name: BITT-TPA-2012 | [8 empty] | APHA 4500-N-C | 0.05 | mg/l | Lower Reporting Limit |  |  | Lower Reporting Limit~0.05~mg/l | [8 empty] | Energy Laboratories - Helena Lab |  |  | 2012-10-05 15:34 | MDT
MDEQ_WQ_WQX | BITT-TPA-2012 | MDEQ_WQ_WQX - Montana DEQ WQPB | C05AMBRC04 | Ambrose Creek at Tripp Lane near mouth | MONTANA | RAVALLI | 17010205 |  | 46.5645 | -114.035 | NAD83 | 46.5645 | -114.035 |  | River/Stream | [9 empty] | C2659-W | 2012-09-28 13:08 | MDT |  |  | Water | Surface Water | Sample-Routine | Sample-Routine |  |  | SAMPLING | [19 empty] | GRAB | Water Bottle | [5 empty] | Inorganic nitrogen (nitrate and nitrite) as N |  |  |  | Total | Actual |  | Final | 4.23 | 4.23 | mg/l | 4230 | ug/l | Only Transect F. | Collection Date: 9/28/2012 1:08:00 PM Sample Name: BITT-TPA-2012 | D | [7 empty] | USEPA 353.2 | 0.05 | mg/l | Lower Reporting Limit |  |  | Lower Reporting Limit~0.05~mg/l | [8 empty] | Energy Laboratories - Helena Lab |  |  | 2012-10-02 13:35 | MDT
MDEQ_WQ_WQX | BITT-TPA-2012 | MDEQ_WQ_WQX - Montana DEQ WQPB | C05AMBRC04 | Ambrose Creek at Tripp Lane near mouth | MONTANA | RAVALLI | 17010205 |  | 46.5645 | -114.035 | NAD83 | 46.5645 | -114.035 |  | River/Stream | [9 empty] | C2659-W | 2012-09-28 13:08 | MDT |  |  | Water | Surface Water | Sample-Routine | Sample-Routine |  |  | SAMPLING | [19 empty] | GRAB | Water Bottle | [5 empty] | Phosphate-phosphorus as P |  |  |  | Total | Actual |  | Final | 0.142 | 0.142 | mg/l | 142 | ug/l | Only Transect F. | Collection Date: 9/28/2012 1:08:00 PM Sample Name: BITT-TPA-2012 | [8 empty] | USEPA 365.1 | 0.003 | mg/l | Lower Reporting Limit |  |  | Lower Reporting Limit~0.003~mg/l | [8 empty] | Energy Laboratories - Helena Lab |  |  | 2012-10-04 14:19 | MDT
MDEQ_WQ_WQX | BITT-TPA-2012 | MDEQ_WQ_WQX - Montana DEQ WQPB | C05AMBRC04 | Ambrose Creek at Tripp Lane near mouth | MONTANA | RAVALLI | 17010205 |  | 46.5645 | -114.035 | NAD83 | 46.5645 | -114.035 |  | River/Stream | [9 empty] | C2659-W | 2012-09-28 13:08 | MDT |  |  | Water | Surface Water | Sample-Routine | Sample-Routine |  |  | SAMPLING | [19 empty] | GRAB | Water Bottle | [5 empty] | Total suspended solids |  |  |  |  | Actual |  | Final | 13 | 13 | mg/l | 13000 | ug/l | Only Transect F. | Collection Date: 9/28/2012 1:08:00 PM Sample Name: BITT-TPA-2012 | [8 empty] | APHA 2540-D | 4 | mg/l | Lower Reporting Limit |  |  | Lower Reporting Limit~4~mg/l | [8 empty] | Energy Laboratories - Helena Lab |  |  | 2012-10-02 13:13 | MDT
MDEQ_WQ_WQX | BITT-TPA-2012 | MDEQ_WQ_WQX - Montana DEQ WQPB | C05AMBRC05 | Ambrose Creek upstream Ambrose Creek Road crossing | MONTANA | RAVALLI | 17010205 |  | 46.5586 | -113.9964 | NAD83 | 46.5586 | -113.9964 |  | River/Stream | [9 empty] | C2305-C | 2012-08-30 08:09 | MDT |  |  | Other |  | Sample-Routine | Sample-Routine |  |  | SAMPLING | [19 empty] | CHLPHL-CMP | Miscellaneous (Other) | [5 empty] | Chlorophyll a, corrected for pheophytin |  |  |  |  | Calculated |  | Final | 23.6 | 23.6 | mg/m2 | 0.0236 | g/m2 | Total Site Length - 150m; Average Wetted Width - .5m; Transect Length - 15m. - Weighted average for 11 transects: 5 cores, 6 templates. | Weighted average for 11 transects: 5 cores, 6 templates. Calculated by MT DEQ. | [8 empty] | MDEQ_WQ_WQX CHLPHL-CALC-MDEQ-WQ | 0.1 | mg/m2 | Lower Reporting Limit |  |  | Lower Reporting Limit~0.1~mg/m2 | [8 empty] | Energy Laboratories - Helena Lab |  |  | 2012-12-18
MDEQ_WQ_WQX | BITT-TPA-2012 | MDEQ_WQ_WQX - Montana DEQ WQPB | C05AMBRC05 | Ambrose Creek upstream Ambrose Creek Road crossing | MONTANA | RAVALLI | 17010205 |  | 46.5586 | -113.9964 | NAD83 | 46.5586 | -113.9964 |  | River/Stream | [9 empty] | C2305-C | 2012-08-30 08:09 | MDT |  |  | Other |  | Sample-Routine | Sample-Routine |  |  | SAMPLING | [19 empty] | CHLPHL-CMP | Miscellaneous (Other) | [5 empty] | Weight |  |  |  | Organic | Calculated |  | Final | 6.31 | 6.31 | g/m2 | 6.31 | g/m2 | Total Site Length - 150m; Average Wetted Width - .5m; Transect Length - 15m. - Weighted average for 11 transects: 5 cores, 6 templates. | Weighted average for 11 transects: 5 cores, 6 templates. Calculated by MT DEQ. |  |  | Ash-Free Dry | [5 empty] | MDEQ_WQ_WQX CHLPHL-CALC-MDEQ-WQ | 0.01 | g/m2 | Lower Reporting Limit |  |  | Lower Reporting Limit~0.01~g/m2 | [8 empty] | Energy Laboratories - Helena Lab |  |  | 2012-12-18
MDEQ_WQ_WQX | BITT-TPA-2012 | MDEQ_WQ_WQX - Montana DEQ WQPB | C05AMBRC05 | Ambrose Creek upstream Ambrose Creek Road crossing | MONTANA | RAVALLI | 17010205 |  | 46.5586 | -113.9964 | NAD83 | 46.5586 | -113.9964 |  | River/Stream | [9 empty] | C2305-CC | 2012-08-30 08:09 | MDT |  |  | Sediment | Surface Soil/Sediment | Sample-Routine | Sample-Routine |  |  | SAMPLING | [19 empty] | SED-CORE-C | Miscellaneous (Other) | [5 empty] | Chlorophyll a, corrected for pheophytin |  |  |  |  | Actual |  | Final | 14.9 | 14.9 | mg/m2 | 0.0149 | g/m2 | Total Site Length - 150m; Average Wetted Width - .5m; Transect Length - 15m. - 5 core samples composited at lab. | Collection Date: 8/30/2012 8:09:00 AM Sample Name: BITT-TPA-2012 | [8 empty] | APHA 10200-H | 0.1 | mg/m2 | Lower Reporting Limit |  |  | Lower Reporting Limit~0.1~mg/m2 | [8 empty] | Energy Laboratories - Helena Lab |  |  | 2012-10-10 16:24 | MDT
MDEQ_WQ_WQX | BITT-TPA-2012 | MDEQ_WQ_WQX - Montana DEQ WQPB | C05AMBRC05 | Ambrose Creek upstream Ambrose Creek Road crossing | MONTANA | RAVALLI | 17010205 |  | 46.5586 | -113.9964 | NAD83 | 46.5586 | -113.9964 |  | River/Stream | [9 empty] | C2305-CT | 2012-08-30 08:09 | MDT |  |  | Other |  | Sample-Routine | Sample-Routine |  |  | SAMPLING | [19 empty] | CHLPHL-1-C | Miscellaneous (Other) | [5 empty] | Chlorophyll a, corrected for pheophytin |  |  |  |  | Actual |  | Final | 30.8 | 30.8 | mg/m2 | 0.0308 | g/m2 | Total Site Length - 150m; Average Wetted Width - .5m; Transect Length - 15m. - 6 template samples composited at lab. | Collection Date: 8/30/2012 8:09:00 AM Sample Name: BITT-TPA-2012 | [8 empty] | APHA 10200-H | 0.1 | mg/m2 | Lower Reporting Limit |  |  | Lower Reporting Limit~0.1~mg/m2 | [8 empty] | Energy Laboratories - Helena Lab |  |  | 2012-10-17 19:54 | MDT
MDEQ_WQ_WQX | BITT-TPA-2012 | MDEQ_WQ_WQX - Montana DEQ WQPB | C05AMBRC05 | Ambrose Creek upstream Ambrose Creek Road crossing | MONTANA | RAVALLI | 17010205 |  | 46.5586 | -113.9964 | NAD83 | 46.5586 | -113.9964 |  | River/Stream | [9 empty] | C2305-CT | 2012-08-30 08:09 | MDT |  |  | Other |  | Sample-Routine | Sample-Routine |  |  | SAMPLING | [19 empty] | CHLPHL-1-C | Miscellaneous (Other) | [5 empty] | Weight |  |  |  | Organic | Actual |  | Final | 6.31 | 6.31 | g/m2 | 6.31 | g/m2 | Total Site Length - 150m; Average Wetted Width - .5m; Transect Length - 15m. - 6 template samples composited at lab. | Collection Date: 8/30/2012 8:09:00 AM Sample Name: BITT-TPA-2012 |  |  | Ash-Free Dry | [5 empty] | APHA 10300-C | 0.01 | g/m2 | Lower Reporting Limit |  |  | Lower Reporting Limit~0.01~g/m2 | [8 empty] | Energy Laboratories - Helena Lab |  |  | 2012-11-06 10:08 | MST
MDEQ_WQ_WQX | BITT-TPA-2012 | MDEQ_WQ_WQX - Montana DEQ WQPB | C05AMBRC05 | Ambrose Creek upstream Ambrose Creek Road crossing | MONTANA | RAVALLI | 17010205 |  | 46.5586 | -113.9964 | NAD83 | 46.5586 | -113.9964 |  | River/Stream | [9 empty] | C2305-F | 2012-08-30 08:09 | MDT |  |  | Water | Surface Water | Field Msr/Obs | Field Msr/Obs |  |  | SAMPLING | [26 empty] | Dissolved oxygen (DO) |  |  |  |  | Actual |  | Final | 10.03 | 10.03 | mg/l | 10030 | ug/l | Total Site Length - 150m; Average Wetted Width - .5m; Transect Length - 15m. | [27 empty] | 2012-08-30 08:09 | MDT
MDEQ_WQ_WQX | BITT-TPA-2012 | MDEQ_WQ_WQX - Montana DEQ WQPB | C05AMBRC05 | Ambrose Creek upstream Ambrose Creek Road crossing | MONTANA | RAVALLI | 17010205 |  | 46.5586 | -113.9964 | NAD83 | 46.5586 | -113.9964 |  | River/Stream | [9 empty] | C2305-F | 2012-08-30 08:09 | MDT |  |  | Water | Surface Water | Field Msr/Obs | Field Msr/Obs |  |  | SAMPLING | [26 empty] | pH |  |  |  |  | Actual |  | Final | 8.52 | 8.52 | None | 8.52 | None | Total Site Length - 150m; Average Wetted Width - .5m; Transect Length - 15m. | [27 empty] | 2012-08-30 08:09 | MDT
MDEQ_WQ_WQX | BITT-TPA-2012 | MDEQ_WQ_WQX - Montana DEQ WQPB | C05AMBRC05 | Ambrose Creek upstream Ambrose Creek Road crossing | MONTANA | RAVALLI | 17010205 |  | 46.5586 | -113.9964 | NAD83 | 46.5586 | -113.9964 |  | River/Stream | [9 empty] | C2305-F | 2012-08-30 08:09 | MDT |  |  | Water | Surface Water | Field Msr/Obs | Field Msr/Obs |  |  | SAMPLING | [26 empty] | RBP Turbidity Code (choice list) |  |  |  |  | Estimated |  | Final | Clear |  |  |  |  | Total Site Length - 150m; Average Wetted Width - .5m; Transect Length - 15m. | [27 empty] | 2012-08-30 08:09 | MDT
MDEQ_WQ_WQX | BITT-TPA-2012 | MDEQ_WQ_WQX - Montana DEQ WQPB | C05AMBRC05 | Ambrose Creek upstream Ambrose Creek Road crossing | MONTANA | RAVALLI | 17010205 |  | 46.5586 | -113.9964 | NAD83 | 46.5586 | -113.9964 |  | River/Stream | [9 empty] | C2305-F | 2012-08-30 08:09 | MDT |  |  | Water | Surface Water | Field Msr/Obs | Field Msr/Obs |  |  | SAMPLING | [26 empty] | Specific conductance |  |  |  |  | Actual |  | Final | 258..6 |  | uS/cm |  | uS/cm | Total Site Length - 150m; Average Wetted Width - .5m; Transect Length - 15m. | [27 empty] | 2012-08-30 08:09 | MDT
MDEQ_WQ_WQX | BITT-TPA-2012 | MDEQ_WQ_WQX - Montana DEQ WQPB | C05AMBRC05 | Ambrose Creek upstream Ambrose Creek Road crossing | MONTANA | RAVALLI | 17010205 |  | 46.5586 | -113.9964 | NAD83 | 46.5586 | -113.9964 |  | River/Stream | [9 empty] | C2305-F | 2012-08-30 08:09 | MDT |  |  | Water | Surface Water | Field Msr/Obs | Field Msr/Obs |  |  | SAMPLING | [26 empty] | Temperature, water |  |  |  |  | Actual |  | Final | 11.5 | 11.5 | deg C | 11.5 | deg C | Total Site Length - 150m; Average Wetted Width - .5m; Transect Length - 15m. | [27 empty] | 2012-08-30 08:09 | MDT
MDEQ_WQ_WQX | BITT-TPA-2012 | MDEQ_WQ_WQX - Montana DEQ WQPB | C05AMBRC05 | Ambrose Creek upstream Ambrose Creek Road crossing | MONTANA | RAVALLI | 17010205 |  | 46.5586 | -113.9964 | NAD83 | 46.5586 | -113.9964 |  | River/Stream | [9 empty] | C2305-F | 2012-08-30 08:09 | MDT |  |  | Water | Surface Water | Field Msr/Obs | Field Msr/Obs |  |  | SAMPLING | [26 empty] | Flow |  |  |  |  | Actual |  | Final | 1.21 | 1.21 | cfs | 1.21 | cfs | Total Site Length - 150m; Average Wetted Width - .5m; Transect Length - 15m. | [9 empty] | MDEQ_WQ_WQX FLOW-METER-MDEQ-WQ | [17 empty] | 2012-08-30 08:09 | MDT
MDEQ_WQ_WQX | BITT-TPA-2012 | MDEQ_WQ_WQX - Montana DEQ WQPB | C05AMBRC05 | Ambrose Creek upstream Ambrose Creek Road crossing | MONTANA | RAVALLI | 17010205 |  | 46.5586 | -113.9964 | NAD83 | 46.5586 | -113.9964 |  | River/Stream | [9 empty] | C2305-FA | 2012-08-30 08:09 | MDT |  |  | Air | Ambient Air | Field Msr/Obs | Field Msr/Obs |  |  | SAMPLING | [26 empty] | Temperature, air |  |  |  |  | Actual |  | Final | 11 | 11 | deg C | 11 | deg C | Total Site Length - 150m; Average Wetted Width - .5m; Transect Length - 15m. | [27 empty] | 2012-08-30 08:09 | MDT
MDEQ_WQ_WQX | BITT-TPA-2012 | MDEQ_WQ_WQX - Montana DEQ WQPB | C05AMBRC05 | Ambrose Creek upstream Ambrose Creek Road crossing | MONTANA | RAVALLI | 17010205 |  | 46.5586 | -113.9964 | NAD83 | 46.5586 | -113.9964 |  | River/Stream | [9 empty] | C2305-W | 2012-08-30 08:09 | MDT |  |  | Water | Surface Water | Sample-Routine | Sample-Routine |  |  | SAMPLING | [19 empty] | GRAB | Water Bottle | [5 empty] | Nutrient-nitrogen |  |  |  | Total | Actual |  | Final | 0.4 | 0.4 | mg/l | 400 | ug/l | Total Site Length - 150m; Average Wetted Width - .5m; Transect Length - 15m. | Collection Date: 8/30/2012 8:09:00 AM Sample Name: BITT-TPA-2012 | [8 empty] | APHA 4500-N-C | 0.05 | mg/l | Lower Reporting Limit |  |  | Lower Reporting Limit~0.05~mg/l | [8 empty] | Energy Laboratories - Helena Lab |  |  | 2012-09-17 10:43 | MDT
MDEQ_WQ_WQX | BITT-TPA-2012 | MDEQ_WQ_WQX - Montana DEQ WQPB | C05AMBRC05 | Ambrose Creek upstream Ambrose Creek Road crossing | MONTANA | RAVALLI | 17010205 |  | 46.5586 | -113.9964 | NAD83 | 46.5586 | -113.9964 |  | River/Stream | [9 empty] | C2305-W | 2012-08-30 08:09 | MDT |  |  | Water | Surface Water | Sample-Routine | Sample-Routine |  |  | SAMPLING | [19 empty] | GRAB | Water Bottle | [5 empty] | Inorganic nitrogen (nitrate and nitrite) as N |  |  |  | Total | Actual |  | Final | 0.07 | 0.07 | mg/l | 70 | ug/l | Total Site Length - 150m; Average Wetted Width - .5m; Transect Length - 15m. | Collection Date: 8/30/2012 8:09:00 AM Sample Name: BITT-TPA-2012. Associated field duplicate RPD > 25% (151%). | J | [7 empty] | USEPA 353.2 | 0.01 | mg/l | Lower Reporting Limit |  |  | Lower Reporting Limit~0.01~mg/l | [8 empty] | Energy Laboratories - Helena Lab |  |  | 2012-09-04 15:09 | MDT
MDEQ_WQ_WQX | BITT-TPA-2012 | MDEQ_WQ_WQX - Montana DEQ WQPB | C05AMBRC05 | Ambrose Creek upstream Ambrose Creek Road crossing | MONTANA | RAVALLI | 17010205 |  | 46.5586 | -113.9964 | NAD83 | 46.5586 | -113.9964 |  | River/Stream | [9 empty] | C2305-W | 2012-08-30 08:09 | MDT |  |  | Water | Surface Water | Sample-Routine | Sample-Routine |  |  | SAMPLING | [19 empty] | GRAB | Water Bottle | [5 empty] | Phosphate-phosphorus as P |  |  |  | Total | Actual |  | Final | 0.15 | 0.15 | mg/l | 150 | ug/l | Total Site Length - 150m; Average Wetted Width - .5m; Transect Length - 15m. | Collection Date: 8/30/2012 8:09:00 AM Sample Name: BITT-TPA-2012 | [8 empty] | USEPA 365.1 | 0.003 | mg/l | Lower Reporting Limit |  |  | Lower Reporting Limit~0.003~mg/l | [8 empty] | Energy Laboratories - Helena Lab |  |  | 2012-09-11 18:52 | MDT
MDEQ_WQ_WQX | BITT-TPA-2012 | MDEQ_WQ_WQX - Montana DEQ WQPB | C05AMBRC05 | Ambrose Creek upstream Ambrose Creek Road crossing | MONTANA | RAVALLI | 17010205 |  | 46.5586 | -113.9964 | NAD83 | 46.5586 | -113.9964 |  | River/Stream | [9 empty] | C2305-W | 2012-08-30 08:09 | MDT |  |  | Water | Surface Water | Sample-Routine | Sample-Routine |  |  | SAMPLING | [19 empty] | GRAB | Water Bottle | [5 empty] | Total suspended solids |  |  |  |  | Actual |  | Final | 7 | 7 | mg/l | 7000 | ug/l | Total Site Length - 150m; Average Wetted Width - .5m; Transect Length - 15m. | Collection Date: 8/30/2012 8:09:00 AM Sample Name: BITT-TPA-2012 | [8 empty] | APHA 2540-D | 4 | mg/l | Lower Reporting Limit |  |  | Lower Reporting Limit~4~mg/l | [8 empty] | Energy Laboratories - Helena Lab |  |  | 2012-08-31 14:01 | MDT
MDEQ_WQ_WQX | BITT-TPA-2012 | MDEQ_WQ_WQX - Montana DEQ WQPB | C05AMBRC05 | Ambrose Creek upstream Ambrose Creek Road crossing | MONTANA | RAVALLI | 17010205 |  | 46.5586 | -113.9964 | NAD83 | 46.5586 | -113.9964 |  | River/Stream | [9 empty] | C2661-C | 2012-09-28 13:52 | MDT |  |  | Other |  | Sample-Routine | Sample-Routine |  |  | SAMPLING | [19 empty] | CHLPHL-CMP | Miscellaneous (Other) | [5 empty] | Chlorophyll a, corrected for pheophytin |  |  |  |  | Calculated |  | Final | 10.9 | 10.9 | mg/m2 | 0.0109 | g/m2 | Total Site Length - 150m; Average Wetted Width - .5m; Transect Length - 15m. - Weighted average for 11 transects: 6 core, 5 template. | Weighted average for 11 transects: 6 core, 5 template. Calculated by MT DEQ. | [8 empty] | MDEQ_WQ_WQX CHLPHL-CALC-MDEQ-WQ | 0.1 | mg/m2 | Lower Reporting Limit |  |  | Lower Reporting Limit~0.1~mg/m2 | [8 empty] | Energy Laboratories - Helena Lab |  |  | 2012-12-18
MDEQ_WQ_WQX | BITT-TPA-2012 | MDEQ_WQ_WQX - Montana DEQ WQPB | C05AMBRC05 | Ambrose Creek upstream Ambrose Creek Road crossing | MONTANA | RAVALLI | 17010205 |  | 46.5586 | -113.9964 | NAD83 | 46.5586 | -113.9964 |  | River/Stream | [9 empty] | C2661-C | 2012-09-28 13:52 | MDT |  |  | Other |  | Sample-Routine | Sample-Routine |  |  | SAMPLING | [19 empty] | CHLPHL-CMP | Miscellaneous (Other) | [5 empty] | Weight |  |  |  | Organic | Calculated |  | Final | 5.44 | 5.44 | g/m2 | 5.44 | g/m2 | Total Site Length - 150m; Average Wetted Width - .5m; Transect Length - 15m. - Weighted average for 11 transects: 6 core, 5 template. | Weighted average for 11 transects: 6 core, 5 template. Calculated by MT DEQ. |  |  | Ash-Free Dry | [5 empty] | MDEQ_WQ_WQX CHLPHL-CALC-MDEQ-WQ | 0.01 | g/m2 | Lower Reporting Limit |  |  | Lower Reporting Limit~0.01~g/m2 | [8 empty] | Energy Laboratories - Helena Lab |  |  | 2012-12-18
MDEQ_WQ_WQX | BITT-TPA-2012 | MDEQ_WQ_WQX - Montana DEQ WQPB | C05AMBRC05 | Ambrose Creek upstream Ambrose Creek Road crossing | MONTANA | RAVALLI | 17010205 |  | 46.5586 | -113.9964 | NAD83 | 46.5586 | -113.9964 |  | River/Stream | [9 empty] | C2661-CC | 2012-09-28 13:52 | MDT |  |  | Sediment | Surface Soil/Sediment | Sample-Routine | Sample-Routine |  |  | SAMPLING | [19 empty] | SED-CORE-C | Miscellaneous (Other) | [5 empty] | Chlorophyll a, corrected for pheophytin |  |  |  |  | Actual |  | Final | 9.4 | 9.4 | mg/m2 | 0.0094 | g/m2 | Total Site Length - 150m; Average Wetted Width - .5m; Transect Length - 15m. - 6 core samples composited at lab. | Collection Date: 9/28/2012 1:52:00 PM Sample Name: BITT-TPA-2012 | [8 empty] | APHA 10200-H | 0.1 | mg/m2 | Lower Reporting Limit |  |  | Lower Reporting Limit~0.1~mg/m2 | [8 empty] | Energy Laboratories - Helena Lab |  |  | 2012-10-18 08:44 | MDT
MDEQ_WQ_WQX | BITT-TPA-2012 | MDEQ_WQ_WQX - Montana DEQ WQPB | C05AMBRC05 | Ambrose Creek upstream Ambrose Creek Road crossing | MONTANA | RAVALLI | 17010205 |  | 46.5586 | -113.9964 | NAD83 | 46.5586 | -113.9964 |  | River/Stream | [9 empty] | C2661-CT | 2012-09-28 13:52 | MDT |  |  | Other |  | Sample-Routine | Sample-Routine |  |  | SAMPLING | [19 empty] | CHLPHL-1-C | Miscellaneous (Other) | [5 empty] | Chlorophyll a, corrected for pheophytin |  |  |  |  | Actual |  | Final | 12.6 | 12.6 | mg/m2 | 0.0126 | g/m2 | Total Site Length - 150m; Average Wetted Width - .5m; Transect Length - 15m. - 5 template samples composited at lab. | Collection Date: 9/28/2012 1:52:00 PM Sample Name: BITT-TPA-2012 | [8 empty] | APHA 10200-H | 0.1 | mg/m2 | Lower Reporting Limit |  |  | Lower Reporting Limit~0.1~mg/m2 | [8 empty] | Energy Laboratories - Helena Lab |  |  | 2012-10-18 08:17 | MDT
MDEQ_WQ_WQX | BITT-TPA-2012 | MDEQ_WQ_WQX - Montana DEQ WQPB | C05AMBRC05 | Ambrose Creek upstream Ambrose Creek Road crossing | MONTANA | RAVALLI | 17010205 |  | 46.5586 | -113.9964 | NAD83 | 46.5586 | -113.9964 |  | River/Stream | [9 empty] | C2661-CT | 2012-09-28 13:52 | MDT |  |  | Other |  | Sample-Routine | Sample-Routine |  |  | SAMPLING | [19 empty] | CHLPHL-1-C | Miscellaneous (Other) | [5 empty] | Weight |  |  |  | Organic | Actual |  | Final | 5.44 | 5.44 | g/m2 | 5.44 | g/m2 | Total Site Length - 150m; Average Wetted Width - .5m; Transect Length - 15m. - 5 template samples composited at lab. | Collection Date: 9/28/2012 1:52:00 PM Sample Name: BITT-TPA-2012 |  |  | Ash-Free Dry | [5 empty] | APHA 10300-C | 0.01 | g/m2 | Lower Reporting Limit |  |  | Lower Reporting Limit~0.01~g/m2 | [8 empty] | Energy Laboratories - Helena Lab |  |  | 2012-11-06 10:08 | MST
MDEQ_WQ_WQX | BITT-TPA-2012 | MDEQ_WQ_WQX - Montana DEQ WQPB | C05AMBRC05 | Ambrose Creek upstream Ambrose Creek Road crossing | MONTANA | RAVALLI | 17010205 |  | 46.5586 | -113.9964 | NAD83 | 46.5586 | -113.9964 |  | River/Stream | [9 empty] | C2661-F | 2012-09-28 13:52 | MDT |  |  | Water | Surface Water | Field Msr/Obs | Field Msr/Obs |  |  | SAMPLING | [26 empty] | Dissolved oxygen (DO) |  |  |  |  | Actual |  | Final | 5.45 | 5.45 | mg/l | 5450 | ug/l | Total Site Length - 150m; Average Wetted Width - .5m; Transect Length - 15m. | [27 empty] | 2012-09-28 13:52 | MDT
MDEQ_WQ_WQX | BITT-TPA-2012 | MDEQ_WQ_WQX - Montana DEQ WQPB | C05AMBRC05 | Ambrose Creek upstream Ambrose Creek Road crossing | MONTANA | RAVALLI | 17010205 |  | 46.5586 | -113.9964 | NAD83 | 46.5586 | -113.9964 |  | River/Stream | [9 empty] | C2661-F | 2012-09-28 13:52 | MDT |  |  | Water | Surface Water | Field Msr/Obs | Field Msr/Obs |  |  | SAMPLING | [26 empty] | pH |  |  |  |  | Actual |  | Final | 9.05 | 9.05 | None | 9.05 | None | Total Site Length - 150m; Average Wetted Width - .5m; Transect Length - 15m. | [27 empty] | 2012-09-28 13:52 | MDT
MDEQ_WQ_WQX | BITT-TPA-2012 | MDEQ_WQ_WQX - Montana DEQ WQPB | C05AMBRC05 | Ambrose Creek upstream Ambrose Creek Road crossing | MONTANA | RAVALLI | 17010205 |  | 46.5586 | -113.9964 | NAD83 | 46.5586 | -113.9964 |  | River/Stream | [9 empty] | C2661-F | 2012-09-28 13:52 | MDT |  |  | Water | Surface Water | Field Msr/Obs | Field Msr/Obs |  |  | SAMPLING | [26 empty] | RBP Turbidity Code (choice list) |  |  |  |  | Estimated |  | Final | Clear |  |  |  |  | Total Site Length - 150m; Average Wetted Width - .5m; Transect Length - 15m. | [27 empty] | 2012-09-28 13:52 | MDT
MDEQ_WQ_WQX | BITT-TPA-2012 | MDEQ_WQ_WQX - Montana DEQ WQPB | C05AMBRC05 | Ambrose Creek upstream Ambrose Creek Road crossing | MONTANA | RAVALLI | 17010205 |  | 46.5586 | -113.9964 | NAD83 | 46.5586 | -113.9964 |  | River/Stream | [9 empty] | C2661-F | 2012-09-28 13:52 | MDT |  |  | Water | Surface Water | Field Msr/Obs | Field Msr/Obs |  |  | SAMPLING | [26 empty] | Specific conductance |  |  |  |  | Actual |  | Final | 308.8 | 308.8 | uS/cm | 308.8 | uS/cm | Total Site Length - 150m; Average Wetted Width - .5m; Transect Length - 15m. | [27 empty] | 2012-09-28 13:52 | MDT
MDEQ_WQ_WQX | BITT-TPA-2012 | MDEQ_WQ_WQX - Montana DEQ WQPB | C05AMBRC05 | Ambrose Creek upstream Ambrose Creek Road crossing | MONTANA | RAVALLI | 17010205 |  | 46.5586 | -113.9964 | NAD83 | 46.5586 | -113.9964 |  | River/Stream | [9 empty] | C2661-F | 2012-09-28 13:52 | MDT |  |  | Water | Surface Water | Field Msr/Obs | Field Msr/Obs |  |  | SAMPLING | [26 empty] | Temperature, water |  |  |  |  | Actual |  | Final | 14.7 | 14.7 | deg C | 14.7 | deg C | Total Site Length - 150m; Average Wetted Width - .5m; Transect Length - 15m. | [27 empty] | 2012-09-28 13:52 | MDT
MDEQ_WQ_WQX | BITT-TPA-2012 | MDEQ_WQ_WQX - Montana DEQ WQPB | C05AMBRC05 | Ambrose Creek upstream Ambrose Creek Road crossing | MONTANA | RAVALLI | 17010205 |  | 46.5586 | -113.9964 | NAD83 | 46.5586 | -113.9964 |  | River/Stream | [9 empty] | C2661-F | 2012-09-28 13:52 | MDT |  |  | Water | Surface Water | Field Msr/Obs | Field Msr/Obs |  |  | SAMPLING | [26 empty] | Flow |  |  |  |  | Estimated |  | Final | 0.1 | 0.1 | cfs | 0.1 | cfs | Total Site Length - 150m; Average Wetted Width - .5m; Transect Length - 15m. | [9 empty] | MDEQ_WQ_WQX FLOW-EST-MDEQ-WQ | [17 empty] | 2012-09-28 13:52 | MDT
MDEQ_WQ_WQX | BITT-TPA-2012 | MDEQ_WQ_WQX - Montana DEQ WQPB | C05AMBRC05 | Ambrose Creek upstream Ambrose Creek Road crossing | MONTANA | RAVALLI | 17010205 |  | 46.5586 | -113.9964 | NAD83 | 46.5586 | -113.9964 |  | River/Stream | [9 empty] | C2661-FA | 2012-09-28 13:52 | MDT |  |  | Air | Ambient Air | Field Msr/Obs | Field Msr/Obs |  |  | SAMPLING | [26 empty] | Temperature, air |  |  |  |  | Actual |  | Final | 24.5 | 24.5 | deg C | 24.5 | deg C | Total Site Length - 150m; Average Wetted Width - .5m; Transect Length - 15m. | [27 empty] | 2012-09-28 13:52 | MDT
MDEQ_WQ_WQX | BITT-TPA-2012 | MDEQ_WQ_WQX - Montana DEQ WQPB | C05AMBRC05 | Ambrose Creek upstream Ambrose Creek Road crossing | MONTANA | RAVALLI | 17010205 |  | 46.5586 | -113.9964 | NAD83 | 46.5586 | -113.9964 |  | River/Stream | [9 empty] | C2661-W | 2012-09-28 13:52 | MDT |  |  | Water | Surface Water | Sample-Routine | Sample-Routine |  |  | SAMPLING | [19 empty] | GRAB | Water Bottle | [5 empty] | Nutrient-nitrogen |  |  |  | Total | Actual |  | Final | 0.53 | 0.53 | mg/l | 530 | ug/l | Total Site Length - 150m; Average Wetted Width - .5m; Transect Length - 15m. | Collection Date: 9/28/2012 1:52:00 PM Sample Name: BITT-TPA-2012 | [8 empty] | APHA 4500-N-C | 0.05 | mg/l | Lower Reporting Limit |  |  | Lower Reporting Limit~0.05~mg/l | [8 empty] | Energy Laboratories - Helena Lab |  |  | 2012-10-05 14:07 | MDT
MDEQ_WQ_WQX | BITT-TPA-2012 | MDEQ_WQ_WQX - Montana DEQ WQPB | C05AMBRC05 | Ambrose Creek upstream Ambrose Creek Road crossing | MONTANA | RAVALLI | 17010205 |  | 46.5586 | -113.9964 | NAD83 | 46.5586 | -113.9964 |  | River/Stream | [9 empty] | C2661-W | 2012-09-28 13:52 | MDT |  |  | Water | Surface Water | Sample-Routine | Sample-Routine |  |  | SAMPLING | [19 empty] | GRAB | Water Bottle | [5 empty] | Inorganic nitrogen (nitrate and nitrite) as N |  |  |  | Total | Actual |  | Final | Not Detected |  |  |  |  | Total Site Length - 150m; Average Wetted Width - .5m; Transect Length - 15m. | Collection Date: 9/28/2012 1:52:00 PM Sample Name: BITT-TPA-2012 | [8 empty] | USEPA 353.2 | 0.01 | mg/l | Lower Reporting Limit |  |  | Lower Reporting Limit~0.01~mg/l | [8 empty] | Energy Laboratories - Helena Lab |  |  | 2012-10-02 13:03 | MDT
MDEQ_WQ_WQX | BITT-TPA-2012 | MDEQ_WQ_WQX - Montana DEQ WQPB | C05AMBRC05 | Ambrose Creek upstream Ambrose Creek Road crossing | MONTANA | RAVALLI | 17010205 |  | 46.5586 | -113.9964 | NAD83 | 46.5586 | -113.9964 |  | River/Stream | [9 empty] | C2661-W | 2012-09-28 13:52 | MDT |  |  | Water | Surface Water | Sample-Routine | Sample-Routine |  |  | SAMPLING | [19 empty] | GRAB | Water Bottle | [5 empty] | Phosphate-phosphorus as P |  |  |  | Total | Actual |  | Final | 0.195 | 0.195 | mg/l | 195 | ug/l | Total Site Length - 150m; Average Wetted Width - .5m; Transect Length - 15m. | Collection Date: 9/28/2012 1:52:00 PM Sample Name: BITT-TPA-2012 | [8 empty] | USEPA 365.1 | 0.003 | mg/l | Lower Reporting Limit |  |  | Lower Reporting Limit~0.003~mg/l | [8 empty] | Energy Laboratories - Helena Lab |  |  | 2012-10-04 14:21 | MDT
MDEQ_WQ_WQX | BITT-TPA-2012 | MDEQ_WQ_WQX - Montana DEQ WQPB | C05AMBRC05 | Ambrose Creek upstream Ambrose Creek Road crossing | MONTANA | RAVALLI | 17010205 |  | 46.5586 | -113.9964 | NAD83 | 46.5586 | -113.9964 |  | River/Stream | [9 empty] | C2661-W | 2012-09-28 13:52 | MDT |  |  | Water | Surface Water | Sample-Routine | Sample-Routine |  |  | SAMPLING | [19 empty] | GRAB | Water Bottle | [5 empty] | Total suspended solids |  |  |  |  | Actual |  | Final | Not Detected |  |  |  |  | Total Site Length - 150m; Average Wetted Width - .5m; Transect Length - 15m. | Collection Date: 9/28/2012 1:52:00 PM Sample Name: BITT-TPA-2012 | [8 empty] | APHA 2540-D | 4 | mg/l | Lower Reporting Limit |  |  | Lower Reporting Limit~4~mg/l | [8 empty] | Energy Laboratories - Helena Lab |  |  | 2012-10-02 13:14 | MDT
MDEQ_WQ_WQX | BITT-TPA-2012 | MDEQ_WQ_WQX - Montana DEQ WQPB | C05AMBRC06 | Ambrose Creek upstream Illinois Bench Road crossing | MONTANA | RAVALLI | 17010205 |  | 46.5607 | -114.0235 | NAD83 | 46.5607 | -114.0235 |  | River/Stream | [9 empty] | C2306-C | 2012-08-30 10:00 | MDT |  |  | Other |  | Sample-Routine | Sample-Routine |  |  | SAMPLING | [19 empty] | CHLPHL-CMP | Miscellaneous (Other) | [5 empty] | Chlorophyll a, corrected for pheophytin |  |  |  |  | Calculated |  | Final | 5.8 | 5.8 | mg/m2 | 0.0058 | g/m2 | Total Site Length - 150m; Average Wetted Width - 0.5m; Transect Length - 15m. - Weighted average for 11 transects: 11 cores. | Weighted average for 11 transects: 11 cores. Calculated by MT DEQ. | [8 empty] | MDEQ_WQ_WQX CHLPHL-CALC-MDEQ-WQ | 0.1 | mg/m2 | Lower Reporting Limit |  |  | Lower Reporting Limit~0.1~mg/m2 | [8 empty] | Energy Laboratories - Helena Lab |  |  | 2012-12-18
MDEQ_WQ_WQX | BITT-TPA-2012 | MDEQ_WQ_WQX - Montana DEQ WQPB | C05AMBRC06 | Ambrose Creek upstream Illinois Bench Road crossing | MONTANA | RAVALLI | 17010205 |  | 46.5607 | -114.0235 | NAD83 | 46.5607 | -114.0235 |  | River/Stream | [9 empty] | C2306-CC | 2012-08-30 10:00 | MDT |  |  | Sediment | Surface Soil/Sediment | Sample-Routine | Sample-Routine |  |  | SAMPLING | [19 empty] | SED-CORE-C | Miscellaneous (Other) | [5 empty] | Chlorophyll a, corrected for pheophytin |  |  |  |  | Actual |  | Final | 5.8 | 5.8 | mg/m2 | 0.0058 | g/m2 | Total Site Length - 150m; Average Wetted Width - 0.5m; Transect Length - 15m. - 11 core samples composited at lab. | Collection Date: 8/30/2012 10:00:00 AM Sample Name: BITT-TPA-2012 | [8 empty] | APHA 10200-H | 0.1 | mg/m2 | Lower Reporting Limit |  |  | Lower Reporting Limit~0.1~mg/m2 | [8 empty] | Energy Laboratories - Helena Lab |  |  | 2012-10-10 16:52 | MDT
MDEQ_WQ_WQX | BITT-TPA-2012 | MDEQ_WQ_WQX - Montana DEQ WQPB | C05AMBRC06 | Ambrose Creek upstream Illinois Bench Road crossing | MONTANA | RAVALLI | 17010205 |  | 46.5607 | -114.0235 | NAD83 | 46.5607 | -114.0235 |  | River/Stream | [9 empty] | C2306-F | 2012-08-30 10:00 | MDT |  |  | Water | Surface Water | Field Msr/Obs | Field Msr/Obs |  |  | SAMPLING | [26 empty] | Dissolved oxygen (DO) |  |  |  |  | Actual |  | Final | 9.95 | 9.95 | mg/l | 9950 | ug/l | Total Site Length - 150m; Average Wetted Width - 0.5m; Transect Length - 15m. | [27 empty] | 2012-08-30 10:00 | MDT
MDEQ_WQ_WQX | BITT-TPA-2012 | MDEQ_WQ_WQX - Montana DEQ WQPB | C05AMBRC06 | Ambrose Creek upstream Illinois Bench Road crossing | MONTANA | RAVALLI | 17010205 |  | 46.5607 | -114.0235 | NAD83 | 46.5607 | -114.0235 |  | River/Stream | [9 empty] | C2306-F | 2012-08-30 10:00 | MDT |  |  | Water | Surface Water | Field Msr/Obs | Field Msr/Obs |  |  | SAMPLING | [26 empty] | pH |  |  |  |  | Actual |  | Final | 8.66 | 8.66 | None | 8.66 | None | Total Site Length - 150m; Average Wetted Width - 0.5m; Transect Length - 15m. | [27 empty] | 2012-08-30 10:00 | MDT
MDEQ_WQ_WQX | BITT-TPA-2012 | MDEQ_WQ_WQX - Montana DEQ WQPB | C05AMBRC06 | Ambrose Creek upstream Illinois Bench Road crossing | MONTANA | RAVALLI | 17010205 |  | 46.5607 | -114.0235 | NAD83 | 46.5607 | -114.0235 |  | River/Stream | [9 empty] | C2306-F | 2012-08-30 10:00 | MDT |  |  | Water | Surface Water | Field Msr/Obs | Field Msr/Obs |  |  | SAMPLING | [26 empty] | RBP Turbidity Code (choice list) |  |  |  |  | Estimated |  | Final | Slight Turb |  |  |  |  | Total Site Length - 150m; Average Wetted Width - 0.5m; Transect Length - 15m. | [27 empty] | 2012-08-30 10:00 | MDT
MDEQ_WQ_WQX | BITT-TPA-2012 | MDEQ_WQ_WQX - Montana DEQ WQPB | C05AMBRC06 | Ambrose Creek upstream Illinois Bench Road crossing | MONTANA | RAVALLI | 17010205 |  | 46.5607 | -114.0235 | NAD83 | 46.5607 | -114.0235 |  | River/Stream | [9 empty] | C2306-F | 2012-08-30 10:00 | MDT |  |  | Water | Surface Water | Field Msr/Obs | Field Msr/Obs |  |  | SAMPLING | [26 empty] | Specific conductance |  |  |  |  | Actual |  | Final | 246.8 | 246.8 | uS/cm | 246.8 | uS/cm | Total Site Length - 150m; Average Wetted Width - 0.5m; Transect Length - 15m. | [27 empty] | 2012-08-30 10:00 | MDT
MDEQ_WQ_WQX | BITT-TPA-2012 | MDEQ_WQ_WQX - Montana DEQ WQPB | C05AMBRC06 | Ambrose Creek upstream Illinois Bench Road crossing | MONTANA | RAVALLI | 17010205 |  | 46.5607 | -114.0235 | NAD83 | 46.5607 | -114.0235 |  | River/Stream | [9 empty] | C2306-F | 2012-08-30 10:00 | MDT |  |  | Water | Surface Water | Field Msr/Obs | Field Msr/Obs |  |  | SAMPLING | [26 empty] | Temperature, water |  |  |  |  | Actual |  | Final | 11.8 | 11.8 | deg C | 11.8 | deg C | Total Site Length - 150m; Average Wetted Width - 0.5m; Transect Length - 15m. | [27 empty] | 2012-08-30 10:00 | MDT
MDEQ_WQ_WQX | BITT-TPA-2012 | MDEQ_WQ_WQX - Montana DEQ WQPB | C05AMBRC06 | Ambrose Creek upstream Illinois Bench Road crossing | MONTANA | RAVALLI | 17010205 |  | 46.5607 | -114.0235 | NAD83 | 46.5607 | -114.0235 |  | River/Stream | [9 empty] | C2306-F | 2012-08-30 10:00 | MDT |  |  | Water | Surface Water | Field Msr/Obs | Field Msr/Obs |  |  | SAMPLING | [26 empty] | Flow |  |  |  |  | Actual |  | Final | 1.03 | 1.03 | cfs | 1.03 | cfs | Total Site Length - 150m; Average Wetted Width - 0.5m; Transect Length - 15m. | [9 empty] | MDEQ_WQ_WQX FLOW-METER-MDEQ-WQ | [17 empty] | 2012-08-30 10:00 | MDT
MDEQ_WQ_WQX | BITT-TPA-2012 | MDEQ_WQ_WQX - Montana DEQ WQPB | C05AMBRC06 | Ambrose Creek upstream Illinois Bench Road crossing | MONTANA | RAVALLI | 17010205 |  | 46.5607 | -114.0235 | NAD83 | 46.5607 | -114.0235 |  | River/Stream | [9 empty] | C2306-FA | 2012-08-30 10:00 | MDT |  |  | Air | Ambient Air | Field Msr/Obs | Field Msr/Obs |  |  | SAMPLING | [26 empty] | Temperature, air |  |  |  |  | Actual |  | Final | 15 | 15 | deg C | 15 | deg C | Total Site Length - 150m; Average Wetted Width - 0.5m; Transect Length - 15m. | [27 empty] | 2012-08-30 10:00 | MDT
MDEQ_WQ_WQX | BITT-TPA-2012 | MDEQ_WQ_WQX - Montana DEQ WQPB | C05AMBRC06 | Ambrose Creek upstream Illinois Bench Road crossing | MONTANA | RAVALLI | 17010205 |  | 46.5607 | -114.0235 | NAD83 | 46.5607 | -114.0235 |  | River/Stream | [9 empty] | C2306-W | 2012-08-30 10:00 | MDT |  |  | Water | Surface Water | Sample-Routine | Sample-Routine |  |  | SAMPLING | [19 empty] | GRAB | Water Bottle | [5 empty] | Nutrient-nitrogen |  |  |  | Total | Actual |  | Final | 0.38 | 0.38 | mg/l | 380 | ug/l | Total Site Length - 150m; Average Wetted Width - 0.5m; Transect Length - 15m. | Collection Date: 8/30/2012 10:00:00 AM Sample Name: BITT-TPA-2012 | [8 empty] | APHA 4500-N-C | 0.05 | mg/l | Lower Reporting Limit |  |  | Lower Reporting Limit~0.05~mg/l | [8 empty] | Energy Laboratories - Helena Lab |  |  | 2012-09-17 10:44 | MDT
MDEQ_WQ_WQX | BITT-TPA-2012 | MDEQ_WQ_WQX - Montana DEQ WQPB | C05AMBRC06 | Ambrose Creek upstream Illinois Bench Road crossing | MONTANA | RAVALLI | 17010205 |  | 46.5607 | -114.0235 | NAD83 | 46.5607 | -114.0235 |  | River/Stream | [9 empty] | C2306-W | 2012-08-30 10:00 | MDT |  |  | Water | Surface Water | Sample-Routine | Sample-Routine |  |  | SAMPLING | [19 empty] | GRAB | Water Bottle | [5 empty] | Inorganic nitrogen (nitrate and nitrite) as N |  |  |  | Total | Actual |  | Final | 0.03 | 0.03 | mg/l | 30 | ug/l | Total Site Length - 150m; Average Wetted Width - 0.5m; Transect Length - 15m. | Collection Date: 8/30/2012 10:00:00 AM Sample Name: BITT-TPA-2012 | [8 empty] | USEPA 353.2 | 0.01 | mg/l | Lower Reporting Limit |  |  | Lower Reporting Limit~0.01~mg/l | [8 empty] | Energy Laboratories - Helena Lab |  |  | 2012-09-04 15:10 | MDT
MDEQ_WQ_WQX | BITT-TPA-2012 | MDEQ_WQ_WQX - Montana DEQ WQPB | C05AMBRC06 | Ambrose Creek upstream Illinois Bench Road crossing | MONTANA | RAVALLI | 17010205 |  | 46.5607 | -114.0235 | NAD83 | 46.5607 | -114.0235 |  | River/Stream | [9 empty] | C2306-W | 2012-08-30 10:00 | MDT |  |  | Water | Surface Water | Sample-Routine | Sample-Routine |  |  | SAMPLING | [19 empty] | GRAB | Water Bottle | [5 empty] | Phosphate-phosphorus as P |  |  |  | Total | Actual |  | Final | 0.157 | 0.157 | mg/l | 157 | ug/l | Total Site Length - 150m; Average Wetted Width - 0.5m; Transect Length - 15m. | Collection Date: 8/30/2012 10:00:00 AM Sample Name: BITT-TPA-2012 | [8 empty] | USEPA 365.1 | 0.003 | mg/l | Lower Reporting Limit |  |  | Lower Reporting Limit~0.003~mg/l | [8 empty] | Energy Laboratories - Helena Lab |  |  | 2012-09-11 18:53 | MDT
MDEQ_WQ_WQX | BITT-TPA-2012 | MDEQ_WQ_WQX - Montana DEQ WQPB | C05AMBRC06 | Ambrose Creek upstream Illinois Bench Road crossing | MONTANA | RAVALLI | 17010205 |  | 46.5607 | -114.0235 | NAD83 | 46.5607 | -114.0235 |  | River/Stream | [9 empty] | C2306-W | 2012-08-30 10:00 | MDT |  |  | Water | Surface Water | Sample-Routine | Sample-Routine |  |  | SAMPLING | [19 empty] | GRAB | Water Bottle | [5 empty] | Total suspended solids |  |  |  |  | Actual |  | Final | 15 | 15 | mg/l | 15000 | ug/l | Total Site Length - 150m; Average Wetted Width - 0.5m; Transect Length - 15m. | Collection Date: 8/30/2012 10:00:00 AM Sample Name: BITT-TPA-2012 | [8 empty] | APHA 2540-D | 4 | mg/l | Lower Reporting Limit |  |  | Lower Reporting Limit~4~mg/l | [8 empty] | Energy Laboratories - Helena Lab |  |  | 2012-08-31 14:01 | MDT
MDEQ_WQ_WQX | BITT-TPA-2012 | MDEQ_WQ_WQX - Montana DEQ WQPB | C05AMBRC06 | Ambrose Creek upstream Illinois Bench Road crossing | MONTANA | RAVALLI | 17010205 |  | 46.5607 | -114.0235 | NAD83 | 46.5607 | -114.0235 |  | River/Stream | [9 empty] | C2660-F | 2012-09-28 13:26 | MDT |  |  | Water | Surface Water | Field Msr/Obs | Field Msr/Obs |  |  | SAMPLING | [26 empty] | Dissolved oxygen (DO) |  |  |  |  | Actual |  | Final | 9.2 | 9.2 | mg/l | 9200 | ug/l | Only Transect F. | [27 empty] | 2012-09-28 13:26 | MDT
MDEQ_WQ_WQX | BITT-TPA-2012 | MDEQ_WQ_WQX - Montana DEQ WQPB | C05AMBRC06 | Ambrose Creek upstream Illinois Bench Road crossing | MONTANA | RAVALLI | 17010205 |  | 46.5607 | -114.0235 | NAD83 | 46.5607 | -114.0235 |  | River/Stream | [9 empty] | C2660-F | 2012-09-28 13:26 | MDT |  |  | Water | Surface Water | Field Msr/Obs | Field Msr/Obs |  |  | SAMPLING | [26 empty] | pH |  |  |  |  | Actual |  | Final | 9.09 | 9.09 | None | 9.09 | None | Only Transect F. | [27 empty] | 2012-09-28 13:26 | MDT
MDEQ_WQ_WQX | BITT-TPA-2012 | MDEQ_WQ_WQX - Montana DEQ WQPB | C05AMBRC06 | Ambrose Creek upstream Illinois Bench Road crossing | MONTANA | RAVALLI | 17010205 |  | 46.5607 | -114.0235 | NAD83 | 46.5607 | -114.0235 |  | River/Stream | [9 empty] | C2660-F | 2012-09-28 13:26 | MDT |  |  | Water | Surface Water | Field Msr/Obs | Field Msr/Obs |  |  | SAMPLING | [26 empty] | RBP Turbidity Code (choice list) |  |  |  |  | Estimated |  | Final | Clear |  |  |  |  | Only Transect F. | [27 empty] | 2012-09-28 13:26 | MDT
MDEQ_WQ_WQX | BITT-TPA-2012 | MDEQ_WQ_WQX - Montana DEQ WQPB | C05AMBRC06 | Ambrose Creek upstream Illinois Bench Road crossing | MONTANA | RAVALLI | 17010205 |  | 46.5607 | -114.0235 | NAD83 | 46.5607 | -114.0235 |  | River/Stream | [9 empty] | C2660-F | 2012-09-28 13:26 | MDT |  |  | Water | Surface Water | Field Msr/Obs | Field Msr/Obs |  |  | SAMPLING | [26 empty] | Specific conductance |  |  |  |  | Actual |  | Final | 260.3 | 260.3 | uS/cm | 260.3 | uS/cm | Only Transect F. | [27 empty] | 2012-09-28 13:26 | MDT
MDEQ_WQ_WQX | BITT-TPA-2012 | MDEQ_WQ_WQX - Montana DEQ WQPB | C05AMBRC06 | Ambrose Creek upstream Illinois Bench Road crossing | MONTANA | RAVALLI | 17010205 |  | 46.5607 | -114.0235 | NAD83 | 46.5607 | -114.0235 |  | River/Stream | [9 empty] | C2660-F | 2012-09-28 13:26 | MDT |  |  | Water | Surface Water | Field Msr/Obs | Field Msr/Obs |  |  | SAMPLING | [26 empty] | Temperature, water |  |  |  |  | Actual |  | Final | 13.3 | 13.3 | deg C | 13.3 | deg C | Only Transect F. | [27 empty] | 2012-09-28 13:26 | MDT
MDEQ_WQ_WQX | BITT-TPA-2012 | MDEQ_WQ_WQX - Montana DEQ WQPB | C05AMBRC06 | Ambrose Creek upstream Illinois Bench Road crossing | MONTANA | RAVALLI | 17010205 |  | 46.5607 | -114.0235 | NAD83 | 46.5607 | -114.0235 |  | River/Stream | [9 empty] | C2660-F | 2012-09-28 13:26 | MDT |  |  | Water | Surface Water | Field Msr/Obs | Field Msr/Obs |  |  | SAMPLING | [26 empty] | Flow |  |  |  |  | Estimated |  | Final | 0.1 | 0.1 | cfs | 0.1 | cfs | Only Transect F. | [9 empty] | MDEQ_WQ_WQX FLOW-EST-MDEQ-WQ | [17 empty] | 2012-09-28 13:26 | MDT
MDEQ_WQ_WQX | BITT-TPA-2012 | MDEQ_WQ_WQX - Montana DEQ WQPB | C05AMBRC06 | Ambrose Creek upstream Illinois Bench Road crossing | MONTANA | RAVALLI | 17010205 |  | 46.5607 | -114.0235 | NAD83 | 46.5607 | -114.0235 |  | River/Stream | [9 empty] | C2660-FA | 2012-09-28 13:26 | MDT |  |  | Air | Ambient Air | Field Msr/Obs | Field Msr/Obs |  |  | SAMPLING | [26 empty] | Temperature, air |  |  |  |  | Actual |  | Final | 23.5 | 23.5 | deg C | 23.5 | deg C | Only Transect F. | [27 empty] | 2012-09-28 13:26 | MDT
MDEQ_WQ_WQX | BITT-TPA-2012 | MDEQ_WQ_WQX - Montana DEQ WQPB | C05AMBRC06 | Ambrose Creek upstream Illinois Bench Road crossing | MONTANA | RAVALLI | 17010205 |  | 46.5607 | -114.0235 | NAD83 | 46.5607 | -114.0235 |  | River/Stream | [9 empty] | C2660-W | 2012-09-28 13:26 | MDT |  |  | Water | Surface Water | Sample-Routine | Sample-Routine |  |  | SAMPLING | [19 empty] | GRAB | Water Bottle | [5 empty] | Nutrient-nitrogen |  |  |  | Total | Actual |  | Final | 0.98 | 0.98 | mg/l | 980 | ug/l | Only Transect F. | Collection Date: 9/28/2012 1:26:00 PM Sample Name: BITT-TPA-2012 | [8 empty] | APHA 4500-N-C | 0.05 | mg/l | Lower Reporting Limit |  |  | Lower Reporting Limit~0.05~mg/l | [8 empty] | Energy Laboratories - Helena Lab |  |  | 2012-10-05 14:06 | MDT
MDEQ_WQ_WQX | BITT-TPA-2012 | MDEQ_WQ_WQX - Montana DEQ WQPB | C05AMBRC06 | Ambrose Creek upstream Illinois Bench Road crossing | MONTANA | RAVALLI | 17010205 |  | 46.5607 | -114.0235 | NAD83 | 46.5607 | -114.0235 |  | River/Stream | [9 empty] | C2660-W | 2012-09-28 13:26 | MDT |  |  | Water | Surface Water | Sample-Routine | Sample-Routine |  |  | SAMPLING | [19 empty] | GRAB | Water Bottle | [5 empty] | Inorganic nitrogen (nitrate and nitrite) as N |  |  |  | Total | Actual |  | Final | 0.45 | 0.45 | mg/l | 450 | ug/l | Only Transect F. | Collection Date: 9/28/2012 1:26:00 PM Sample Name: BITT-TPA-2012 | [8 empty] | USEPA 353.2 | 0.01 | mg/l | Lower Reporting Limit |  |  | Lower Reporting Limit~0.01~mg/l | [8 empty] | Energy Laboratories - Helena Lab |  |  | 2012-10-02 13:01 | MDT
MDEQ_WQ_WQX | BITT-TPA-2012 | MDEQ_WQ_WQX - Montana DEQ WQPB | C05AMBRC06 | Ambrose Creek upstream Illinois Bench Road crossing | MONTANA | RAVALLI | 17010205 |  | 46.5607 | -114.0235 | NAD83 | 46.5607 | -114.0235 |  | River/Stream | [9 empty] | C2660-W | 2012-09-28 13:26 | MDT |  |  | Water | Surface Water | Sample-Routine | Sample-Routine |  |  | SAMPLING | [19 empty] | GRAB | Water Bottle | [5 empty] | Phosphate-phosphorus as P |  |  |  | Total | Actual |  | Final | 0.127 | 0.127 | mg/l | 127 | ug/l | Only Transect F. | Collection Date: 9/28/2012 1:26:00 PM Sample Name: BITT-TPA-2012 | [8 empty] | USEPA 365.1 | 0.003 | mg/l | Lower Reporting Limit |  |  | Lower Reporting Limit~0.003~mg/l | [8 empty] | Energy Laboratories - Helena Lab |  |  | 2012-10-04 14:20 | MDT
MDEQ_WQ_WQX | BITT-TPA-2012 | MDEQ_WQ_WQX - Montana DEQ WQPB | C05AMBRC06 | Ambrose Creek upstream Illinois Bench Road crossing | MONTANA | RAVALLI | 17010205 |  | 46.5607 | -114.0235 | NAD83 | 46.5607 | -114.0235 |  | River/Stream | [9 empty] | C2660-W | 2012-09-28 13:26 | MDT |  |  | Water | Surface Water | Sample-Routine | Sample-Routine |  |  | SAMPLING | [19 empty] | GRAB | Water Bottle | [5 empty] | Total suspended solids |  |  |  |  | Actual |  | Final | Not Detected |  |  |  |  | Only Transect F. | Collection Date: 9/28/2012 1:26:00 PM Sample Name: BITT-TPA-2012 | [8 empty] | APHA 2540-D | 4 | mg/l | Lower Reporting Limit |  |  | Lower Reporting Limit~4~mg/l | [8 empty] | Energy Laboratories - Helena Lab |  |  | 2012-10-02 13:14 | MDT
MDEQ_WQ_WQX | BITT-TPA-2012 | MDEQ_WQ_WQX - Montana DEQ WQPB | C05BASSC01 | Bass Creek below bridge | MONTANA | RAVALLI | 17010205 |  | 46.5745 | -114.1344 | UNKWN | 46.5745 | -114.1344 | NAD83 | River/Stream | [9 empty] | C2265-F | 2012-08-14 15:27 | MDT |  |  | Water | Surface Water | Field Msr/Obs | Field Msr/Obs |  |  | SAMPLING | [26 empty] | Dissolved oxygen (DO) |  |  |  |  | Actual |  | Final | 7.65 | 7.65 | mg/l | 7650 | ug/l | Only Transect F. | [27 empty] | 2012-08-14 15:27 | MDT
MDEQ_WQ_WQX | BITT-TPA-2012 | MDEQ_WQ_WQX - Montana DEQ WQPB | C05BASSC01 | Bass Creek below bridge | MONTANA | RAVALLI | 17010205 |  | 46.5745 | -114.1344 | UNKWN | 46.5745 | -114.1344 | NAD83 | River/Stream | [9 empty] | C2265-F | 2012-08-14 15:27 | MDT |  |  | Water | Surface Water | Field Msr/Obs | Field Msr/Obs |  |  | SAMPLING | [26 empty] | pH |  |  |  |  | Actual |  | Final | 7.8 | 7.8 | None | 7.8 | None | Only Transect F. | [27 empty] | 2012-08-14 15:27 | MDT
MDEQ_WQ_WQX | BITT-TPA-2012 | MDEQ_WQ_WQX - Montana DEQ WQPB | C05BASSC01 | Bass Creek below bridge | MONTANA | RAVALLI | 17010205 |  | 46.5745 | -114.1344 | UNKWN | 46.5745 | -114.1344 | NAD83 | River/Stream | [9 empty] | C2265-F | 2012-08-14 15:27 | MDT |  |  | Water | Surface Water | Field Msr/Obs | Field Msr/Obs |  |  | SAMPLING | [26 empty] | RBP Turbidity Code (choice list) |  |  |  |  | Estimated |  | Final | Clear |  |  |  |  | Only Transect F. | [27 empty] | 2012-08-14 15:27 | MDT
MDEQ_WQ_WQX | BITT-TPA-2012 | MDEQ_WQ_WQX - Montana DEQ WQPB | C05BASSC01 | Bass Creek below bridge | MONTANA | RAVALLI | 17010205 |  | 46.5745 | -114.1344 | UNKWN | 46.5745 | -114.1344 | NAD83 | River/Stream | [9 empty] | C2265-F | 2012-08-14 15:27 | MDT |  |  | Water | Surface Water | Field Msr/Obs | Field Msr/Obs |  |  | SAMPLING | [26 empty] | Specific conductance |  |  |  |  | Actual |  | Final | 9.8 | 9.8 | uS/cm | 9.8 | uS/cm | Only Transect F. | [27 empty] | 2012-08-14 15:27 | MDT
MDEQ_WQ_WQX | BITT-TPA-2012 | MDEQ_WQ_WQX - Montana DEQ WQPB | C05BASSC01 | Bass Creek below bridge | MONTANA | RAVALLI | 17010205 |  | 46.5745 | -114.1344 | UNKWN | 46.5745 | -114.1344 | NAD83 | River/Stream | [9 empty] | C2265-F | 2012-08-14 15:27 | MDT |  |  | Water | Surface Water | Field Msr/Obs | Field Msr/Obs |  |  | SAMPLING | [26 empty] | Temperature, water |  |  |  |  | Actual |  | Final | 16.2 | 16.2 | deg C | 16.2 | deg C | Only Transect F. | [27 empty] | 2012-08-14 15:27 | MDT
MDEQ_WQ_WQX | BITT-TPA-2012 | MDEQ_WQ_WQX - Montana DEQ WQPB | C05BASSC01 | Bass Creek below bridge | MONTANA | RAVALLI | 17010205 |  | 46.5745 | -114.1344 | UNKWN | 46.5745 | -114.1344 | NAD83 | River/Stream | [9 empty] | C2265-F | 2012-08-14 15:27 | MDT |  |  | Water | Surface Water | Field Msr/Obs | Field Msr/Obs |  |  | SAMPLING | [26 empty] | Flow |  |  |  |  | Actual |  | Final | 9.82 | 9.82 | cfs | 9.82 | cfs | Only Transect F. | [9 empty] | MDEQ_WQ_WQX FLOW-METER-MDEQ-WQ | [17 empty] | 2012-08-14 15:27 | MDT
MDEQ_WQ_WQX | BITT-TPA-2012 | MDEQ_WQ_WQX - Montana DEQ WQPB | C05BASSC01 | Bass Creek below bridge | MONTANA | RAVALLI | 17010205 |  | 46.5745 | -114.1344 | UNKWN | 46.5745 | -114.1344 | NAD83 | River/Stream | [9 empty] | C2265-FA | 2012-08-14 15:27 | MDT |  |  | Air | Ambient Air | Field Msr/Obs | Field Msr/Obs |  |  | SAMPLING | [26 empty] | Temperature, air |  |  |  |  | Actual |  | Final | 25 | 25 | deg C | 25 | deg C | Only Transect F. | [27 empty] | 2012-08-14 15:27 | MDT
MDEQ_WQ_WQX | BITT-TPA-2012 | MDEQ_WQ_WQX - Montana DEQ WQPB | C05BASSC01 | Bass Creek below bridge | MONTANA | RAVALLI | 17010205 |  | 46.5745 | -114.1344 | UNKWN | 46.5745 | -114.1344 | NAD83 | River/Stream | [9 empty] | C2265-W | 2012-08-14 15:27 | MDT |  |  | Water | Surface Water | Sample-Routine | Sample-Routine |  |  | SAMPLING | [19 empty] | GRAB | Water Bottle | [5 empty] | Nutrient-nitrogen |  |  |  | Total | Actual |  | Final | Not Detected |  |  |  |  | Only Transect F. | Collection Date: 8/14/2012 3:27:00 PM Sample Name: BITT-TPA-2012 | [8 empty] | APHA 4500-N-C | 0.05 | mg/l | Lower Reporting Limit |  |  | Lower Reporting Limit~0.05~mg/l | [8 empty] | Energy Laboratories - Helena Lab |  |  | 2012-08-21 12:09 | MDT
MDEQ_WQ_WQX | BITT-TPA-2012 | MDEQ_WQ_WQX - Montana DEQ WQPB | C05BASSC01 | Bass Creek below bridge | MONTANA | RAVALLI | 17010205 |  | 46.5745 | -114.1344 | UNKWN | 46.5745 | -114.1344 | NAD83 | River/Stream | [9 empty] | C2265-W | 2012-08-14 15:27 | MDT |  |  | Water | Surface Water | Sample-Routine | Sample-Routine |  |  | SAMPLING | [19 empty] | GRAB | Water Bottle | [5 empty] | Inorganic nitrogen (nitrate and nitrite) as N |  |  |  | Total | Actual |  | Final | Not Detected |  |  |  |  | Only Transect F. | Collection Date: 8/14/2012 3:27:00 PM Sample Name: BITT-TPA-2012 | [8 empty] | USEPA 353.2 | 0.01 | mg/l | Lower Reporting Limit |  |  | Lower Reporting Limit~0.01~mg/l | [8 empty] | Energy Laboratories - Helena Lab |  |  | 2012-08-17 11:20 | MDT
MDEQ_WQ_WQX | BITT-TPA-2012 | MDEQ_WQ_WQX - Montana DEQ WQPB | C05BASSC01 | Bass Creek below bridge | MONTANA | RAVALLI | 17010205 |  | 46.5745 | -114.1344 | UNKWN | 46.5745 | -114.1344 | NAD83 | River/Stream | [9 empty] | C2265-W | 2012-08-14 15:27 | MDT |  |  | Water | Surface Water | Sample-Routine | Sample-Routine |  |  | SAMPLING | [19 empty] | GRAB | Water Bottle | [5 empty] | Phosphate-phosphorus as P |  |  |  | Total | Actual |  | Final | Not Detected |  |  |  |  | Only Transect F. | Collection Date: 8/14/2012 3:27:00 PM Sample Name: BITT-TPA-2012 | [8 empty] | USEPA 365.1 | 0.003 | mg/l | Lower Reporting Limit |  |  | Lower Reporting Limit~0.003~mg/l | [8 empty] | Energy Laboratories - Helena Lab |  |  | 2012-08-22 14:31 | MDT
MDEQ_WQ_WQX | BITT-TPA-2012 | MDEQ_WQ_WQX - Montana DEQ WQPB | C05BASSC01 | Bass Creek below bridge | MONTANA | RAVALLI | 17010205 |  | 46.5745 | -114.1344 | UNKWN | 46.5745 | -114.1344 | NAD83 | River/Stream | [9 empty] | C2265-W | 2012-08-14 15:27 | MDT |  |  | Water | Surface Water | Sample-Routine | Sample-Routine |  |  | SAMPLING | [19 empty] | GRAB | Water Bottle | [5 empty] | Total suspended solids |  |  |  |  | Actual |  | Final | 13 | 13 | mg/l | 13000 | ug/l | Only Transect F. | Collection Date: 8/14/2012 3:27:00 PM Sample Name: BITT-TPA-2012 | [8 empty] | APHA 2540-D | 4 | mg/l | Lower Reporting Limit |  |  | Lower Reporting Limit~4~mg/l | [8 empty] | Energy Laboratories - Helena Lab |  |  | 2012-08-17 11:12 | MDT
MDEQ_WQ_WQX | BITT-TPA-2012 | MDEQ_WQ_WQX - Montana DEQ WQPB | C05BASSC01 | Bass Creek below bridge | MONTANA | RAVALLI | 17010205 |  | 46.5745 | -114.1344 | UNKWN | 46.5745 | -114.1344 | NAD83 | River/Stream | [9 empty] | C2321-F | 2012-09-14 11:20 | MDT |  |  | Water | Surface Water | Field Msr/Obs | Field Msr/Obs |  |  | SAMPLING | [26 empty] | Dissolved oxygen (DO) |  |  |  |  | Actual |  | Final | 9.9 | 9.9 | mg/l | 9900 | ug/l | Only Transect F. | [27 empty] | 2012-09-14 11:20 | MDT
MDEQ_WQ_WQX | BITT-TPA-2012 | MDEQ_WQ_WQX - Montana DEQ WQPB | C05BASSC01 | Bass Creek below bridge | MONTANA | RAVALLI | 17010205 |  | 46.5745 | -114.1344 | UNKWN | 46.5745 | -114.1344 | NAD83 | River/Stream | [9 empty] | C2321-F | 2012-09-14 11:20 | MDT |  |  | Water | Surface Water | Field Msr/Obs | Field Msr/Obs |  |  | SAMPLING | [26 empty] | pH |  |  |  |  | Actual |  | Final | 7.72 | 7.72 | None | 7.72 | None | Only Transect F. | [27 empty] | 2012-09-14 11:20 | MDT
MDEQ_WQ_WQX | BITT-TPA-2012 | MDEQ_WQ_WQX - Montana DEQ WQPB | C05BASSC01 | Bass Creek below bridge | MONTANA | RAVALLI | 17010205 |  | 46.5745 | -114.1344 | UNKWN | 46.5745 | -114.1344 | NAD83 | River/Stream | [9 empty] | C2321-F | 2012-09-14 11:20 | MDT |  |  | Water | Surface Water | Field Msr/Obs | Field Msr/Obs |  |  | SAMPLING | [26 empty] | RBP Turbidity Code (choice list) |  |  |  |  | Estimated |  | Final | Clear |  |  |  |  | Only Transect F. | [27 empty] | 2012-09-14 11:20 | MDT
MDEQ_WQ_WQX | BITT-TPA-2012 | MDEQ_WQ_WQX - Montana DEQ WQPB | C05BASSC01 | Bass Creek below bridge | MONTANA | RAVALLI | 17010205 |  | 46.5745 | -114.1344 | UNKWN | 46.5745 | -114.1344 | NAD83 | River/Stream | [9 empty] | C2321-F | 2012-09-14 11:20 | MDT |  |  | Water | Surface Water | Field Msr/Obs | Field Msr/Obs |  |  | SAMPLING | [26 empty] | Specific conductance |  |  |  |  | Actual |  | Final | 11.2 | 11.2 | uS/cm | 11.2 | uS/cm | Only Transect F. | [27 empty] | 2012-09-14 11:20 | MDT
MDEQ_WQ_WQX | BITT-TPA-2012 | MDEQ_WQ_WQX - Montana DEQ WQPB | C05BASSC01 | Bass Creek below bridge | MONTANA | RAVALLI | 17010205 |  | 46.5745 | -114.1344 | UNKWN | 46.5745 | -114.1344 | NAD83 | River/Stream | [9 empty] | C2321-F | 2012-09-14 11:20 | MDT |  |  | Water | Surface Water | Field Msr/Obs | Field Msr/Obs |  |  | SAMPLING | [26 empty] | Temperature, water |  |  |  |  | Actual |  | Final | 8.6 | 8.6 | deg C | 8.6 | deg C | Only Transect F. | [27 empty] | 2012-09-14 11:20 | MDT
MDEQ_WQ_WQX | BITT-TPA-2012 | MDEQ_WQ_WQX - Montana DEQ WQPB | C05BASSC01 | Bass Creek below bridge | MONTANA | RAVALLI | 17010205 |  | 46.5745 | -114.1344 | UNKWN | 46.5745 | -114.1344 | NAD83 | River/Stream | [9 empty] | C2321-F | 2012-09-14 11:20 | MDT |  |  | Water | Surface Water | Field Msr/Obs | Field Msr/Obs |  |  | SAMPLING | [26 empty] | Flow |  |  |  |  | Actual |  | Final | 4.77 | 4.77 | cfs | 4.77 | cfs | Only Transect F. | [9 empty] | MDEQ_WQ_WQX FLOW-METER-MDEQ-WQ | [17 empty] | 2012-09-14 11:20 | MDT
MDEQ_WQ_WQX | BITT-TPA-2012 | MDEQ_WQ_WQX - Montana DEQ WQPB | C05BASSC01 | Bass Creek below bridge | MONTANA | RAVALLI | 17010205 |  | 46.5745 | -114.1344 | UNKWN | 46.5745 | -114.1344 | NAD83 | River/Stream | [9 empty] | C2321-FA | 2012-09-14 11:20 | MDT |  |  | Air | Ambient Air | Field Msr/Obs | Field Msr/Obs |  |  | SAMPLING | [26 empty] | Temperature, air |  |  |  |  | Actual |  | Final | 13 | 13 | deg C | 13 | deg C | Only Transect F. | [27 empty] | 2012-09-14 11:20 | MDT
MDEQ_WQ_WQX | BITT-TPA-2012 | MDEQ_WQ_WQX - Montana DEQ WQPB | C05BASSC01 | Bass Creek below bridge | MONTANA | RAVALLI | 17010205 |  | 46.5745 | -114.1344 | UNKWN | 46.5745 | -114.1344 | NAD83 | River/Stream | [9 empty] | C2321-W | 2012-09-14 11:20 | MDT |  |  | Water | Surface Water | Sample-Routine | Sample-Routine |  |  | SAMPLING | [19 empty] | GRAB | Water Bottle | [5 empty] | Nutrient-nitrogen |  |  |  | Total | Actual |  | Final | Not Detected |  |  |  |  | Only Transect F. | Collection Date: 9/14/2012 11:20:00 AM Sample Name: BITT-TPA-2012 | [8 empty] | APHA 4500-N-C | 0.05 | mg/l | Lower Reporting Limit |  |  | Lower Reporting Limit~0.05~mg/l | [8 empty] | Energy Laboratories - Helena Lab |  |  | 2012-09-25 15:21 | MDT
MDEQ_WQ_WQX | BITT-TPA-2012 | MDEQ_WQ_WQX - Montana DEQ WQPB | C05BASSC01 | Bass Creek below bridge | MONTANA | RAVALLI | 17010205 |  | 46.5745 | -114.1344 | UNKWN | 46.5745 | -114.1344 | NAD83 | River/Stream | [9 empty] | C2321-W | 2012-09-14 11:20 | MDT |  |  | Water | Surface Water | Sample-Routine | Sample-Routine |  |  | SAMPLING | [19 empty] | GRAB | Water Bottle | [5 empty] | Inorganic nitrogen (nitrate and nitrite) as N |  |  |  | Total | Actual |  | Final | Not Detected |  |  |  |  | Only Transect F. | Collection Date: 9/14/2012 11:20:00 AM Sample Name: BITT-TPA-2012 | [8 empty] | USEPA 353.2 | 0.01 | mg/l | Lower Reporting Limit |  |  | Lower Reporting Limit~0.01~mg/l | [8 empty] | Energy Laboratories - Helena Lab |  |  | 2012-09-18 14:32 | MDT
MDEQ_WQ_WQX | BITT-TPA-2012 | MDEQ_WQ_WQX - Montana DEQ WQPB | C05BASSC01 | Bass Creek below bridge | MONTANA | RAVALLI | 17010205 |  | 46.5745 | -114.1344 | UNKWN | 46.5745 | -114.1344 | NAD83 | River/Stream | [9 empty] | C2321-W | 2012-09-14 11:20 | MDT |  |  | Water | Surface Water | Sample-Routine | Sample-Routine |  |  | SAMPLING | [19 empty] | GRAB | Water Bottle | [5 empty] | Phosphate-phosphorus as P |  |  |  | Total | Actual |  | Final | Not Detected |  |  |  |  | Only Transect F. | Collection Date: 9/14/2012 11:20:00 AM Sample Name: BITT-TPA-2012 | [8 empty] | USEPA 365.1 | 0.003 | mg/l | Lower Reporting Limit |  |  | Lower Reporting Limit~0.003~mg/l | [8 empty] | Energy Laboratories - Helena Lab |  |  | 2012-09-25 15:10 | MDT
MDEQ_WQ_WQX | BITT-TPA-2012 | MDEQ_WQ_WQX - Montana DEQ WQPB | C05BASSC01 | Bass Creek below bridge | MONTANA | RAVALLI | 17010205 |  | 46.5745 | -114.1344 | UNKWN | 46.5745 | -114.1344 | NAD83 | River/Stream | [9 empty] | C2321-W | 2012-09-14 11:20 | MDT |  |  | Water | Surface Water | Sample-Routine | Sample-Routine |  |  | SAMPLING | [19 empty] | GRAB | Water Bottle | [5 empty] | Total suspended solids |  |  |  |  | Actual |  | Final | Not Detected |  |  |  |  | Only Transect F. | Collection Date: 9/14/2012 11:20:00 AM Sample Name: BITT-TPA-2012 | [8 empty] | APHA 2540-D | 4 | mg/l | Lower Reporting Limit |  |  | Lower Reporting Limit~4~mg/l | [8 empty] | Energy Laboratories - Helena Lab |  |  | 2012-09-18 15:21 | MDT
MDEQ_WQ_WQX | BITT-TPA-2012 | MDEQ_WQ_WQX - Montana DEQ WQPB | C05BASSC02 | Bass Creek South Fork at Hwy 93 crossing | MONTANA | RAVALLI | 17010205 |  | 46.5741 | -114.0945 | NAD83 | 46.5741 | -114.0945 | NAD83 | River/Stream | [9 empty] | C2262-F | 2012-08-14 08:51 | MDT |  |  | Water | Surface Water | Field Msr/Obs | Field Msr/Obs |  |  | SAMPLING | [26 empty] | Dissolved oxygen (DO) |  |  |  |  | Actual |  | Final | 10.12 | 10.12 | mg/l | 10120 | ug/l | Only Transect F. | [27 empty] | 2012-08-14 08:51 | MDT
MDEQ_WQ_WQX | BITT-TPA-2012 | MDEQ_WQ_WQX - Montana DEQ WQPB | C05BASSC02 | Bass Creek South Fork at Hwy 93 crossing | MONTANA | RAVALLI | 17010205 |  | 46.5741 | -114.0945 | NAD83 | 46.5741 | -114.0945 | NAD83 | River/Stream | [9 empty] | C2262-F | 2012-08-14 08:51 | MDT |  |  | Water | Surface Water | Field Msr/Obs | Field Msr/Obs |  |  | SAMPLING | [26 empty] | pH |  |  |  |  | Actual |  | Final | 7.7 | 7.7 | None | 7.7 | None | Only Transect F. | [27 empty] | 2012-08-14 08:51 | MDT
MDEQ_WQ_WQX | BITT-TPA-2012 | MDEQ_WQ_WQX - Montana DEQ WQPB | C05BASSC02 | Bass Creek South Fork at Hwy 93 crossing | MONTANA | RAVALLI | 17010205 |  | 46.5741 | -114.0945 | NAD83 | 46.5741 | -114.0945 | NAD83 | River/Stream | [9 empty] | C2262-F | 2012-08-14 08:51 | MDT |  |  | Water | Surface Water | Field Msr/Obs | Field Msr/Obs |  |  | SAMPLING | [26 empty] | RBP Turbidity Code (choice list) |  |  |  |  | Estimated |  | Final | Slight Turb |  |  |  |  | Only Transect F. | [27 empty] | 2012-08-14 08:51 | MDT
MDEQ_WQ_WQX | BITT-TPA-2012 | MDEQ_WQ_WQX - Montana DEQ WQPB | C05BASSC02 | Bass Creek South Fork at Hwy 93 crossing | MONTANA | RAVALLI | 17010205 |  | 46.5741 | -114.0945 | NAD83 | 46.5741 | -114.0945 | NAD83 | River/Stream | [9 empty] | C2262-F | 2012-08-14 08:51 | MDT |  |  | Water | Surface Water | Field Msr/Obs | Field Msr/Obs |  |  | SAMPLING | [26 empty] | Specific conductance |  |  |  |  | Actual |  | Final | 39 | 39 | uS/cm | 39 | uS/cm | Only Transect F. | [27 empty] | 2012-08-14 08:51 | MDT
MDEQ_WQ_WQX | BITT-TPA-2012 | MDEQ_WQ_WQX - Montana DEQ WQPB | C05BASSC02 | Bass Creek South Fork at Hwy 93 crossing | MONTANA | RAVALLI | 17010205 |  | 46.5741 | -114.0945 | NAD83 | 46.5741 | -114.0945 | NAD83 | River/Stream | [9 empty] | C2262-F | 2012-08-14 08:51 | MDT |  |  | Water | Surface Water | Field Msr/Obs | Field Msr/Obs |  |  | SAMPLING | [26 empty] | Temperature, water |  |  |  |  | Actual |  | Final | 14 | 14 | deg C | 14 | deg C | Only Transect F. | [27 empty] | 2012-08-14 08:51 | MDT
MDEQ_WQ_WQX | BITT-TPA-2012 | MDEQ_WQ_WQX - Montana DEQ WQPB | C05BASSC02 | Bass Creek South Fork at Hwy 93 crossing | MONTANA | RAVALLI | 17010205 |  | 46.5741 | -114.0945 | NAD83 | 46.5741 | -114.0945 | NAD83 | River/Stream | [9 empty] | C2262-F | 2012-08-14 08:51 | MDT |  |  | Water | Surface Water | Field Msr/Obs | Field Msr/Obs |  |  | SAMPLING | [26 empty] | Flow |  |  |  |  | Actual |  | Final | 2.1 | 2.1 | cfs | 2.1 | cfs | Only Transect F. | [9 empty] | MDEQ_WQ_WQX FLOW-METER-MDEQ-WQ | [17 empty] | 2012-08-14 08:51 | MDT
MDEQ_WQ_WQX | BITT-TPA-2012 | MDEQ_WQ_WQX - Montana DEQ WQPB | C05BASSC02 | Bass Creek South Fork at Hwy 93 crossing | MONTANA | RAVALLI | 17010205 |  | 46.5741 | -114.0945 | NAD83 | 46.5741 | -114.0945 | NAD83 | River/Stream | [9 empty] | C2262-FA | 2012-08-14 08:51 | MDT |  |  | Air | Ambient Air | Field Msr/Obs | Field Msr/Obs |  |  | SAMPLING | [26 empty] | Temperature, air |  |  |  |  | Actual |  | Final | 16 | 16 | deg C | 16 | deg C | Only Transect F. | [27 empty] | 2012-08-14 08:51 | MDT
MDEQ_WQ_WQX | BITT-TPA-2012 | MDEQ_WQ_WQX - Montana DEQ WQPB | C05BASSC02 | Bass Creek South Fork at Hwy 93 crossing | MONTANA | RAVALLI | 17010205 |  | 46.5741 | -114.0945 | NAD83 | 46.5741 | -114.0945 | NAD83 | River/Stream | [9 empty] | C2262-W | 2012-08-14 08:51 | MDT |  |  | Water | Surface Water | Sample-Routine | Sample-Routine |  |  | SAMPLING | [19 empty] | GRAB | Water Bottle | [5 empty] | Aluminum | 7429-90-5 |  |  | Dissolved | Actual |  | Final | 0.04 | 0.04 | mg/l | 40 | ug/l | Only Transect F. | Collection Date: 8/14/2012 8:51:00 AM Sample Name: BITT-TPA-2012 | [8 empty] | USEPA 200.7 | 0.03 | mg/l | Lower Reporting Limit |  |  | Lower Reporting Limit~0.03~mg/l | [8 empty] | Energy Laboratories - Helena Lab |  |  | 2012-08-17 14:58 | MDT
MDEQ_WQ_WQX | BITT-TPA-2012 | MDEQ_WQ_WQX - Montana DEQ WQPB | C05BASSC02 | Bass Creek South Fork at Hwy 93 crossing | MONTANA | RAVALLI | 17010205 |  | 46.5741 | -114.0945 | NAD83 | 46.5741 | -114.0945 | NAD83 | River/Stream | [9 empty] | C2262-W | 2012-08-14 08:51 | MDT |  |  | Water | Surface Water | Sample-Routine | Sample-Routine |  |  | SAMPLING | [19 empty] | GRAB | Water Bottle | [5 empty] | Iron | 7439-89-6 |  |  | Total Recoverable | Actual |  | Final | 0.5 | 0.5 | mg/l | 500 | ug/l | Only Transect F. | Collection Date: 8/14/2012 8:51:00 AM Sample Name: BITT-TPA-2012 | [8 empty] | USEPA 200.8 | 0.05 | mg/l | Lower Reporting Limit |  |  | Lower Reporting Limit~0.05~mg/l | [8 empty] | Energy Laboratories - Helena Lab |  |  | 2012-08-21 16:48 | MDT
MDEQ_WQ_WQX | BITT-TPA-2012 | MDEQ_WQ_WQX - Montana DEQ WQPB | C05BASSC02 | Bass Creek South Fork at Hwy 93 crossing | MONTANA | RAVALLI | 17010205 |  | 46.5741 | -114.0945 | NAD83 | 46.5741 | -114.0945 | NAD83 | River/Stream | [9 empty] | C2262-W | 2012-08-14 08:51 | MDT |  |  | Water | Surface Water | Sample-Routine | Sample-Routine |  |  | SAMPLING | [19 empty] | GRAB | Water Bottle | [5 empty] | Lead | 7439-92-1 |  |  | Total Recoverable | Actual |  | Final | Not Detected |  |  |  |  | Only Transect F. | Collection Date: 8/14/2012 8:51:00 AM Sample Name: BITT-TPA-2012 | [8 empty] | USEPA 200.8 | 0.0005 | mg/l | Lower Reporting Limit |  |  | Lower Reporting Limit~0.0005~mg/l | [8 empty] | Energy Laboratories - Helena Lab |  |  | 2012-08-21 16:48 | MDT
MDEQ_WQ_WQX | BITT-TPA-2012 | MDEQ_WQ_WQX - Montana DEQ WQPB | C05BASSC02 | Bass Creek South Fork at Hwy 93 crossing | MONTANA | RAVALLI | 17010205 |  | 46.5741 | -114.0945 | NAD83 | 46.5741 | -114.0945 | NAD83 | River/Stream | [9 empty] | C2262-W | 2012-08-14 08:51 | MDT |  |  | Water | Surface Water | Sample-Routine | Sample-Routine |  |  | SAMPLING | [19 empty] | GRAB | Water Bottle | [5 empty] | Silver | 7440-22-4 |  |  | Total Recoverable | Actual |  | Final | Not Detected |  |  |  |  | Only Transect F. | Collection Date: 8/14/2012 8:51:00 AM Sample Name: BITT-TPA-2012 | [8 empty] | USEPA 200.8 | 0.0005 | mg/l | Lower Reporting Limit |  |  | Lower Reporting Limit~0.0005~mg/l | [8 empty] | Energy Laboratories - Helena Lab |  |  | 2012-08-21 16:48 | MDT
MDEQ_WQ_WQX | BITT-TPA-2012 | MDEQ_WQ_WQX - Montana DEQ WQPB | C05BASSC02 | Bass Creek South Fork at Hwy 93 crossing | MONTANA | RAVALLI | 17010205 |  | 46.5741 | -114.0945 | NAD83 | 46.5741 | -114.0945 | NAD83 | River/Stream | [9 empty] | C2262-W | 2012-08-14 08:51 | MDT |  |  | Water | Surface Water | Sample-Routine | Sample-Routine |  |  | SAMPLING | [19 empty] | GRAB | Water Bottle | [5 empty] | Arsenic | 7440-38-2 |  |  | Total Recoverable | Actual |  | Final | Not Detected |  |  |  |  | Only Transect F. | Collection Date: 8/14/2012 8:51:00 AM Sample Name: BITT-TPA-2012 | [8 empty] | USEPA 200.8 | 0.003 | mg/l | Lower Reporting Limit |  |  | Lower Reporting Limit~0.003~mg/l | [8 empty] | Energy Laboratories - Helena Lab |  |  | 2012-08-21 16:48 | MDT
MDEQ_WQ_WQX | BITT-TPA-2012 | MDEQ_WQ_WQX - Montana DEQ WQPB | C05BASSC02 | Bass Creek South Fork at Hwy 93 crossing | MONTANA | RAVALLI | 17010205 |  | 46.5741 | -114.0945 | NAD83 | 46.5741 | -114.0945 | NAD83 | River/Stream | [9 empty] | C2262-W | 2012-08-14 08:51 | MDT |  |  | Water | Surface Water | Sample-Routine | Sample-Routine |  |  | SAMPLING | [19 empty] | GRAB | Water Bottle | [5 empty] | Cadmium | 7440-43-9 |  |  | Total Recoverable | Actual |  | Final | Not Detected |  |  |  |  | Only Transect F. | Collection Date: 8/14/2012 8:51:00 AM Sample Name: BITT-TPA-2012 | [8 empty] | USEPA 200.8 | 8e-05 | mg/l | Lower Reporting Limit |  |  | Lower Reporting Limit~0.00008~mg/l | [8 empty] | Energy Laboratories - Helena Lab |  |  | 2012-08-21 16:48 | MDT
MDEQ_WQ_WQX | BITT-TPA-2012 | MDEQ_WQ_WQX - Montana DEQ WQPB | C05BASSC02 | Bass Creek South Fork at Hwy 93 crossing | MONTANA | RAVALLI | 17010205 |  | 46.5741 | -114.0945 | NAD83 | 46.5741 | -114.0945 | NAD83 | River/Stream | [9 empty] | C2262-W | 2012-08-14 08:51 | MDT |  |  | Water | Surface Water | Sample-Routine | Sample-Routine |  |  | SAMPLING | [19 empty] | GRAB | Water Bottle | [5 empty] | Chromium | 7440-47-3 |  |  | Total Recoverable | Actual |  | Final | Not Detected |  |  |  |  | Only Transect F. | Collection Date: 8/14/2012 8:51:00 AM Sample Name: BITT-TPA-2012 | [8 empty] | USEPA 200.8 | 0.001 | mg/l | Lower Reporting Limit |  |  | Lower Reporting Limit~0.001~mg/l | [8 empty] | Energy Laboratories - Helena Lab |  |  | 2012-08-21 16:48 | MDT
MDEQ_WQ_WQX | BITT-TPA-2012 | MDEQ_WQ_WQX - Montana DEQ WQPB | C05BASSC02 | Bass Creek South Fork at Hwy 93 crossing | MONTANA | RAVALLI | 17010205 |  | 46.5741 | -114.0945 | NAD83 | 46.5741 | -114.0945 | NAD83 | River/Stream | [9 empty] | C2262-W | 2012-08-14 08:51 | MDT |  |  | Water | Surface Water | Sample-Routine | Sample-Routine |  |  | SAMPLING | [19 empty] | GRAB | Water Bottle | [5 empty] | Copper | 7440-50-8 |  |  | Total Recoverable | Actual |  | Final | 0.002 | 0.002 | mg/l | 2 | ug/l | Only Transect F. | Collection Date: 8/14/2012 8:51:00 AM Sample Name: BITT-TPA-2012 | [8 empty] | USEPA 200.8 | 0.001 | mg/l | Lower Reporting Limit |  |  | Lower Reporting Limit~0.001~mg/l | [8 empty] | Energy Laboratories - Helena Lab |  |  | 2012-08-21 16:48 | MDT
MDEQ_WQ_WQX | BITT-TPA-2012 | MDEQ_WQ_WQX - Montana DEQ WQPB | C05BASSC02 | Bass Creek South Fork at Hwy 93 crossing | MONTANA | RAVALLI | 17010205 |  | 46.5741 | -114.0945 | NAD83 | 46.5741 | -114.0945 | NAD83 | River/Stream | [9 empty] | C2262-W | 2012-08-14 08:51 | MDT |  |  | Water | Surface Water | Sample-Routine | Sample-Routine |  |  | SAMPLING | [19 empty] | GRAB | Water Bottle | [5 empty] | Zinc | 7440-66-6 |  |  | Total Recoverable | Actual |  | Final | Not Detected |  |  |  |  | Only Transect F. | Collection Date: 8/14/2012 8:51:00 AM Sample Name: BITT-TPA-2012 | [8 empty] | USEPA 200.8 | 0.01 | mg/l | Lower Reporting Limit |  |  | Lower Reporting Limit~0.01~mg/l | [8 empty] | Energy Laboratories - Helena Lab |  |  | 2012-08-21 16:48 | MDT
MDEQ_WQ_WQX | BITT-TPA-2012 | MDEQ_WQ_WQX - Montana DEQ WQPB | C05BASSC02 | Bass Creek South Fork at Hwy 93 crossing | MONTANA | RAVALLI | 17010205 |  | 46.5741 | -114.0945 | NAD83 | 46.5741 | -114.0945 | NAD83 | River/Stream | [9 empty] | C2262-W | 2012-08-14 08:51 | MDT |  |  | Water | Surface Water | Sample-Routine | Sample-Routine |  |  | SAMPLING | [19 empty] | GRAB | Water Bottle | [5 empty] | Selenium | 7782-49-2 |  |  | Total Recoverable | Actual |  | Final | Not Detected |  |  |  |  | Only Transect F. | Collection Date: 8/14/2012 8:51:00 AM Sample Name: BITT-TPA-2012 | [8 empty] | USEPA 200.8 | 0.001 | mg/l | Lower Reporting Limit |  |  | Lower Reporting Limit~0.001~mg/l | [8 empty] | Energy Laboratories - Helena Lab |  |  | 2012-08-21 16:48 | MDT
MDEQ_WQ_WQX | BITT-TPA-2012 | MDEQ_WQ_WQX - Montana DEQ WQPB | C05BASSC02 | Bass Creek South Fork at Hwy 93 crossing | MONTANA | RAVALLI | 17010205 |  | 46.5741 | -114.0945 | NAD83 | 46.5741 | -114.0945 | NAD83 | River/Stream | [9 empty] | C2262-W | 2012-08-14 08:51 | MDT |  |  | Water | Surface Water | Sample-Routine | Sample-Routine |  |  | SAMPLING | [19 empty] | GRAB | Water Bottle | [5 empty] | Magnesium | 7439-95-4 |  |  | Total Recoverable | Actual |  | Final | 1 | 1 | mg/l | 1000 | ug/l | Only Transect F. | Collection Date: 8/14/2012 8:51:00 AM Sample Name: BITT-TPA-2012 | [8 empty] | USEPA 200.7 | 1 | mg/l | Lower Reporting Limit |  |  | Lower Reporting Limit~1~mg/l | [8 empty] | Energy Laboratories - Helena Lab |  |  | 2012-08-21 12:34 | MDT
MDEQ_WQ_WQX | BITT-TPA-2012 | MDEQ_WQ_WQX - Montana DEQ WQPB | C05BASSC02 | Bass Creek South Fork at Hwy 93 crossing | MONTANA | RAVALLI | 17010205 |  | 46.5741 | -114.0945 | NAD83 | 46.5741 | -114.0945 | NAD83 | River/Stream | [9 empty] | C2262-W | 2012-08-14 08:51 | MDT |  |  | Water | Surface Water | Sample-Routine | Sample-Routine |  |  | SAMPLING | [19 empty] | GRAB | Water Bottle | [5 empty] | Calcium | 7440-70-2 |  |  | Total Recoverable | Actual |  | Final | 5 | 5 | mg/l | 5000 | ug/l | Only Transect F. | Collection Date: 8/14/2012 8:51:00 AM Sample Name: BITT-TPA-2012 | [8 empty] | USEPA 200.7 | 1 | mg/l | Lower Reporting Limit |  |  | Lower Reporting Limit~1~mg/l | [8 empty] | Energy Laboratories - Helena Lab |  |  | 2012-08-21 12:34 | MDT
MDEQ_WQ_WQX | BITT-TPA-2012 | MDEQ_WQ_WQX - Montana DEQ WQPB | C05BASSC02 | Bass Creek South Fork at Hwy 93 crossing | MONTANA | RAVALLI | 17010205 |  | 46.5741 | -114.0945 | NAD83 | 46.5741 | -114.0945 | NAD83 | River/Stream | [9 empty] | C2262-W | 2012-08-14 08:51 | MDT |  |  | Water | Surface Water | Sample-Routine | Sample-Routine |  |  | SAMPLING | [19 empty] | GRAB | Water Bottle | [5 empty] | Hardness, Ca, Mg as CaCO3 |  |  |  |  | Calculated |  | Final | 17 | 17 | mg/l | 17000 | ug/l | Only Transect F. | Collection Date: 8/14/2012 8:51:00 AM Sample Name: BITT-TPA-2012 | [8 empty] | APHA 2340B | 1 | mg/l | Lower Reporting Limit |  |  | Lower Reporting Limit~1~mg/l | [8 empty] | Energy Laboratories - Helena Lab |  |  | 2012-08-22 11:07 | MDT
MDEQ_WQ_WQX | BITT-TPA-2012 | MDEQ_WQ_WQX - Montana DEQ WQPB | C05BASSC02 | Bass Creek South Fork at Hwy 93 crossing | MONTANA | RAVALLI | 17010205 |  | 46.5741 | -114.0945 | NAD83 | 46.5741 | -114.0945 | NAD83 | River/Stream | [9 empty] | C2262-W | 2012-08-14 08:51 | MDT |  |  | Water | Surface Water | Sample-Routine | Sample-Routine |  |  | SAMPLING | [19 empty] | GRAB | Water Bottle | [5 empty] | Nutrient-nitrogen |  |  |  | Total | Actual |  | Final | 0.81 | 0.81 | mg/l | 810 | ug/l | Only Transect F. | Collection Date: 8/14/2012 8:51:00 AM Sample Name: BITT-TPA-2012 | [8 empty] | APHA 4500-N-C | 0.05 | mg/l | Lower Reporting Limit |  |  | Lower Reporting Limit~0.05~mg/l | [8 empty] | Energy Laboratories - Helena Lab |  |  | 2012-08-21 12:06 | MDT
MDEQ_WQ_WQX | BITT-TPA-2012 | MDEQ_WQ_WQX - Montana DEQ WQPB | C05BASSC02 | Bass Creek South Fork at Hwy 93 crossing | MONTANA | RAVALLI | 17010205 |  | 46.5741 | -114.0945 | NAD83 | 46.5741 | -114.0945 | NAD83 | River/Stream | [9 empty] | C2262-W | 2012-08-14 08:51 | MDT |  |  | Water | Surface Water | Sample-Routine | Sample-Routine |  |  | SAMPLING | [19 empty] | GRAB | Water Bottle | [5 empty] | Inorganic nitrogen (nitrate and nitrite) as N |  |  |  | Total | Actual |  | Final | Not Detected |  |  |  |  | Only Transect F. | Collection Date: 8/14/2012 8:51:00 AM Sample Name: BITT-TPA-2012 | [8 empty] | USEPA 353.2 | 0.01 | mg/l | Lower Reporting Limit |  |  | Lower Reporting Limit~0.01~mg/l | [8 empty] | Energy Laboratories - Helena Lab |  |  | 2012-08-17 11:17 | MDT
MDEQ_WQ_WQX | BITT-TPA-2012 | MDEQ_WQ_WQX - Montana DEQ WQPB | C05BASSC02 | Bass Creek South Fork at Hwy 93 crossing | MONTANA | RAVALLI | 17010205 |  | 46.5741 | -114.0945 | NAD83 | 46.5741 | -114.0945 | NAD83 | River/Stream | [9 empty] | C2262-W | 2012-08-14 08:51 | MDT |  |  | Water | Surface Water | Sample-Routine | Sample-Routine |  |  | SAMPLING | [19 empty] | GRAB | Water Bottle | [5 empty] | Phosphate-phosphorus as P |  |  |  | Total | Actual |  | Final | 0.152 | 0.152 | mg/l | 152 | ug/l | Only Transect F. | Collection Date: 8/14/2012 8:51:00 AM Sample Name: BITT-TPA-2012 | [8 empty] | USEPA 365.1 | 0.003 | mg/l | Lower Reporting Limit |  |  | Lower Reporting Limit~0.003~mg/l | [8 empty] | Energy Laboratories - Helena Lab |  |  | 2012-08-17 15:18 | MDT
MDEQ_WQ_WQX | BITT-TPA-2012 | MDEQ_WQ_WQX - Montana DEQ WQPB | C05BASSC02 | Bass Creek South Fork at Hwy 93 crossing | MONTANA | RAVALLI | 17010205 |  | 46.5741 | -114.0945 | NAD83 | 46.5741 | -114.0945 | NAD83 | River/Stream | [9 empty] | C2262-W | 2012-08-14 08:51 | MDT |  |  | Water | Surface Water | Sample-Routine | Sample-Routine |  |  | SAMPLING | [19 empty] | GRAB | Water Bottle | [5 empty] | Total suspended solids |  |  |  |  | Actual |  | Final | 8 | 8 | mg/l | 8000 | ug/l | Only Transect F. | Collection Date: 8/14/2012 8:51:00 AM Sample Name: BITT-TPA-2012 | [8 empty] | APHA 2540-D | 4 | mg/l | Lower Reporting Limit |  |  | Lower Reporting Limit~4~mg/l | [8 empty] | Energy Laboratories - Helena Lab |  |  | 2012-08-17 11:12 | MDT
MDEQ_WQ_WQX | BITT-TPA-2012 | MDEQ_WQ_WQX - Montana DEQ WQPB | C05BASSC02 | Bass Creek South Fork at Hwy 93 crossing | MONTANA | RAVALLI | 17010205 |  | 46.5741 | -114.0945 | NAD83 | 46.5741 | -114.0945 | NAD83 | River/Stream | [9 empty] | C2318-F | 2012-09-14 09:17 | MDT |  |  | Water | Surface Water | Field Msr/Obs | Field Msr/Obs |  |  | SAMPLING | [26 empty] | Dissolved oxygen (DO) |  |  |  |  | Actual |  | Final | 9.5 | 9.5 | mg/l | 9500 | ug/l | Only Transect F. | [27 empty] | 2012-09-14 09:17 | MDT
MDEQ_WQ_WQX | BITT-TPA-2012 | MDEQ_WQ_WQX - Montana DEQ WQPB | C05BASSC02 | Bass Creek South Fork at Hwy 93 crossing | MONTANA | RAVALLI | 17010205 |  | 46.5741 | -114.0945 | NAD83 | 46.5741 | -114.0945 | NAD83 | River/Stream | [9 empty] | C2318-F | 2012-09-14 09:17 | MDT |  |  | Water | Surface Water | Field Msr/Obs | Field Msr/Obs |  |  | SAMPLING | [26 empty] | pH |  |  |  |  | Actual |  | Final | 7.92 | 7.92 | None | 7.92 | None | Only Transect F. | [27 empty] | 2012-09-14 09:17 | MDT
MDEQ_WQ_WQX | BITT-TPA-2012 | MDEQ_WQ_WQX - Montana DEQ WQPB | C05BASSC02 | Bass Creek South Fork at Hwy 93 crossing | MONTANA | RAVALLI | 17010205 |  | 46.5741 | -114.0945 | NAD83 | 46.5741 | -114.0945 | NAD83 | River/Stream | [9 empty] | C2318-F | 2012-09-14 09:17 | MDT |  |  | Water | Surface Water | Field Msr/Obs | Field Msr/Obs |  |  | SAMPLING | [26 empty] | RBP Turbidity Code (choice list) |  |  |  |  | Estimated |  | Final | Clear |  |  |  |  | Only Transect F. | [27 empty] | 2012-09-14 09:17 | MDT
MDEQ_WQ_WQX | BITT-TPA-2012 | MDEQ_WQ_WQX - Montana DEQ WQPB | C05BASSC02 | Bass Creek South Fork at Hwy 93 crossing | MONTANA | RAVALLI | 17010205 |  | 46.5741 | -114.0945 | NAD83 | 46.5741 | -114.0945 | NAD83 | River/Stream | [9 empty] | C2318-F | 2012-09-14 09:17 | MDT |  |  | Water | Surface Water | Field Msr/Obs | Field Msr/Obs |  |  | SAMPLING | [26 empty] | Specific conductance |  |  |  |  | Actual |  | Final | 44.8 | 44.8 | uS/cm | 44.8 | uS/cm | Only Transect F. | [27 empty] | 2012-09-14 09:17 | MDT
MDEQ_WQ_WQX | BITT-TPA-2012 | MDEQ_WQ_WQX - Montana DEQ WQPB | C05BASSC02 | Bass Creek South Fork at Hwy 93 crossing | MONTANA | RAVALLI | 17010205 |  | 46.5741 | -114.0945 | NAD83 | 46.5741 | -114.0945 | NAD83 | River/Stream | [9 empty] | C2318-F | 2012-09-14 09:17 | MDT |  |  | Water | Surface Water | Field Msr/Obs | Field Msr/Obs |  |  | SAMPLING | [26 empty] | Temperature, water |  |  |  |  | Actual |  | Final | 8.1 | 8.1 | deg C | 8.1 | deg C | Only Transect F. | [27 empty] | 2012-09-14 09:17 | MDT
MDEQ_WQ_WQX | BITT-TPA-2012 | MDEQ_WQ_WQX - Montana DEQ WQPB | C05BASSC02 | Bass Creek South Fork at Hwy 93 crossing | MONTANA | RAVALLI | 17010205 |  | 46.5741 | -114.0945 | NAD83 | 46.5741 | -114.0945 | NAD83 | River/Stream | [9 empty] | C2318-F | 2012-09-14 09:17 | MDT |  |  | Water | Surface Water | Field Msr/Obs | Field Msr/Obs |  |  | SAMPLING | [26 empty] | Flow |  |  |  |  | Actual |  | Final | 1.06 | 1.06 | cfs | 1.06 | cfs | Only Transect F. | [9 empty] | MDEQ_WQ_WQX FLOW-METER-MDEQ-WQ | [17 empty] | 2012-09-14 09:17 | MDT
MDEQ_WQ_WQX | BITT-TPA-2012 | MDEQ_WQ_WQX - Montana DEQ WQPB | C05BASSC02 | Bass Creek South Fork at Hwy 93 crossing | MONTANA | RAVALLI | 17010205 |  | 46.5741 | -114.0945 | NAD83 | 46.5741 | -114.0945 | NAD83 | River/Stream | [9 empty] | C2318-FA | 2012-09-14 09:17 | MDT |  |  | Air | Ambient Air | Field Msr/Obs | Field Msr/Obs |  |  | SAMPLING | [26 empty] | Temperature, air |  |  |  |  | Actual |  | Final | 8.5 | 8.5 | deg C | 8.5 | deg C | Only Transect F. | [27 empty] | 2012-09-14 09:17 | MDT
MDEQ_WQ_WQX | BITT-TPA-2012 | MDEQ_WQ_WQX - Montana DEQ WQPB | C05BASSC02 | Bass Creek South Fork at Hwy 93 crossing | MONTANA | RAVALLI | 17010205 |  | 46.5741 | -114.0945 | NAD83 | 46.5741 | -114.0945 | NAD83 | River/Stream | [9 empty] | C2318-W | 2012-09-14 09:17 | MDT |  |  | Water | Surface Water | Sample-Routine | Sample-Routine |  |  | SAMPLING | [19 empty] | GRAB | Water Bottle | [5 empty] | Aluminum | 7429-90-5 |  |  | Dissolved | Actual |  | Final | Not Detected |  |  |  |  | Only Transect F. | Collection Date: 9/14/2012 9:17:00 AM Sample Name: BITT-TPA-2012 | [8 empty] | USEPA 200.8 | 0.03 | mg/l | Lower Reporting Limit |  |  | Lower Reporting Limit~0.03~mg/l | [8 empty] | Energy Laboratories - Helena Lab |  |  | 2012-09-19 18:52 | MDT
MDEQ_WQ_WQX | BITT-TPA-2012 | MDEQ_WQ_WQX - Montana DEQ WQPB | C05BASSC02 | Bass Creek South Fork at Hwy 93 crossing | MONTANA | RAVALLI | 17010205 |  | 46.5741 | -114.0945 | NAD83 | 46.5741 | -114.0945 | NAD83 | River/Stream | [9 empty] | C2318-W | 2012-09-14 09:17 | MDT |  |  | Water | Surface Water | Sample-Routine | Sample-Routine |  |  | SAMPLING | [19 empty] | GRAB | Water Bottle | [5 empty] | Iron | 7439-89-6 |  |  | Total Recoverable | Actual |  | Final | 0.36 | 0.36 | mg/l | 360 | ug/l | Only Transect F. | Collection Date: 9/14/2012 9:17:00 AM Sample Name: BITT-TPA-2012 | [8 empty] | USEPA 200.8 | 0.05 | mg/l | Lower Reporting Limit |  |  | Lower Reporting Limit~0.05~mg/l | [8 empty] | Energy Laboratories - Helena Lab |  |  | 2012-09-19 19:11 | MDT
MDEQ_WQ_WQX | BITT-TPA-2012 | MDEQ_WQ_WQX - Montana DEQ WQPB | C05BASSC02 | Bass Creek South Fork at Hwy 93 crossing | MONTANA | RAVALLI | 17010205 |  | 46.5741 | -114.0945 | NAD83 | 46.5741 | -114.0945 | NAD83 | River/Stream | [9 empty] | C2318-W | 2012-09-14 09:17 | MDT |  |  | Water | Surface Water | Sample-Routine | Sample-Routine |  |  | SAMPLING | [19 empty] | GRAB | Water Bottle | [5 empty] | Lead | 7439-92-1 |  |  | Total Recoverable | Actual |  | Final | Not Detected |  |  |  |  | Only Transect F. | Collection Date: 9/14/2012 9:17:00 AM Sample Name: BITT-TPA-2012 | [8 empty] | USEPA 200.8 | 0.0005 | mg/l | Lower Reporting Limit |  |  | Lower Reporting Limit~0.0005~mg/l | [8 empty] | Energy Laboratories - Helena Lab |  |  | 2012-09-19 19:11 | MDT
MDEQ_WQ_WQX | BITT-TPA-2012 | MDEQ_WQ_WQX - Montana DEQ WQPB | C05BASSC02 | Bass Creek South Fork at Hwy 93 crossing | MONTANA | RAVALLI | 17010205 |  | 46.5741 | -114.0945 | NAD83 | 46.5741 | -114.0945 | NAD83 | River/Stream | [9 empty] | C2318-W | 2012-09-14 09:17 | MDT |  |  | Water | Surface Water | Sample-Routine | Sample-Routine |  |  | SAMPLING | [19 empty] | GRAB | Water Bottle | [5 empty] | Silver | 7440-22-4 |  |  | Total Recoverable | Actual |  | Final | Not Detected |  |  |  |  | Only Transect F. | Collection Date: 9/14/2012 9:17:00 AM Sample Name: BITT-TPA-2012 | [8 empty] | USEPA 200.8 | 0.0005 | mg/l | Lower Reporting Limit |  |  | Lower Reporting Limit~0.0005~mg/l | [8 empty] | Energy Laboratories - Helena Lab |  |  | 2012-09-19 19:11 | MDT
MDEQ_WQ_WQX | BITT-TPA-2012 | MDEQ_WQ_WQX - Montana DEQ WQPB | C05BASSC02 | Bass Creek South Fork at Hwy 93 crossing | MONTANA | RAVALLI | 17010205 |  | 46.5741 | -114.0945 | NAD83 | 46.5741 | -114.0945 | NAD83 | River/Stream | [9 empty] | C2318-W | 2012-09-14 09:17 | MDT |  |  | Water | Surface Water | Sample-Routine | Sample-Routine |  |  | SAMPLING | [19 empty] | GRAB | Water Bottle | [5 empty] | Arsenic | 7440-38-2 |  |  | Total Recoverable | Actual |  | Final | Not Detected |  |  |  |  | Only Transect F. | Collection Date: 9/14/2012 9:17:00 AM Sample Name: BITT-TPA-2012 | [8 empty] | USEPA 200.8 | 0.003 | mg/l | Lower Reporting Limit |  |  | Lower Reporting Limit~0.003~mg/l | [8 empty] | Energy Laboratories - Helena Lab |  |  | 2012-09-19 19:11 | MDT
MDEQ_WQ_WQX | BITT-TPA-2012 | MDEQ_WQ_WQX - Montana DEQ WQPB | C05BASSC02 | Bass Creek South Fork at Hwy 93 crossing | MONTANA | RAVALLI | 17010205 |  | 46.5741 | -114.0945 | NAD83 | 46.5741 | -114.0945 | NAD83 | River/Stream | [9 empty] | C2318-W | 2012-09-14 09:17 | MDT |  |  | Water | Surface Water | Sample-Routine | Sample-Routine |  |  | SAMPLING | [19 empty] | GRAB | Water Bottle | [5 empty] | Cadmium | 7440-43-9 |  |  | Total Recoverable | Actual |  | Final | Not Detected |  |  |  |  | Only Transect F. | Collection Date: 9/14/2012 9:17:00 AM Sample Name: BITT-TPA-2012 | [8 empty] | USEPA 200.8 | 8e-05 | mg/l | Lower Reporting Limit |  |  | Lower Reporting Limit~0.00008~mg/l | [8 empty] | Energy Laboratories - Helena Lab |  |  | 2012-09-19 19:11 | MDT
MDEQ_WQ_WQX | BITT-TPA-2012 | MDEQ_WQ_WQX - Montana DEQ WQPB | C05BASSC02 | Bass Creek South Fork at Hwy 93 crossing | MONTANA | RAVALLI | 17010205 |  | 46.5741 | -114.0945 | NAD83 | 46.5741 | -114.0945 | NAD83 | River/Stream | [9 empty] | C2318-W | 2012-09-14 09:17 | MDT |  |  | Water | Surface Water | Sample-Routine | Sample-Routine |  |  | SAMPLING | [19 empty] | GRAB | Water Bottle | [5 empty] | Chromium | 7440-47-3 |  |  | Total Recoverable | Actual |  | Final | Not Detected |  |  |  |  | Only Transect F. | Collection Date: 9/14/2012 9:17:00 AM Sample Name: BITT-TPA-2012 | [8 empty] | USEPA 200.8 | 0.001 | mg/l | Lower Reporting Limit |  |  | Lower Reporting Limit~0.001~mg/l | [8 empty] | Energy Laboratories - Helena Lab |  |  | 2012-09-19 19:11 | MDT
MDEQ_WQ_WQX | BITT-TPA-2012 | MDEQ_WQ_WQX - Montana DEQ WQPB | C05BASSC02 | Bass Creek South Fork at Hwy 93 crossing | MONTANA | RAVALLI | 17010205 |  | 46.5741 | -114.0945 | NAD83 | 46.5741 | -114.0945 | NAD83 | River/Stream | [9 empty] | C2318-W | 2012-09-14 09:17 | MDT |  |  | Water | Surface Water | Sample-Routine | Sample-Routine |  |  | SAMPLING | [19 empty] | GRAB | Water Bottle | [5 empty] | Copper | 7440-50-8 |  |  | Total Recoverable | Actual |  | Final | 0.001 | 0.001 | mg/l | 1 | ug/l | Only Transect F. | Collection Date: 9/14/2012 9:17:00 AM Sample Name: BITT-TPA-2012 | [8 empty] | USEPA 200.8 | 0.001 | mg/l | Lower Reporting Limit |  |  | Lower Reporting Limit~0.001~mg/l | [8 empty] | Energy Laboratories - Helena Lab |  |  | 2012-09-19 19:11 | MDT
MDEQ_WQ_WQX | BITT-TPA-2012 | MDEQ_WQ_WQX - Montana DEQ WQPB | C05BASSC02 | Bass Creek South Fork at Hwy 93 crossing | MONTANA | RAVALLI | 17010205 |  | 46.5741 | -114.0945 | NAD83 | 46.5741 | -114.0945 | NAD83 | River/Stream | [9 empty] | C2318-W | 2012-09-14 09:17 | MDT |  |  | Water | Surface Water | Sample-Routine | Sample-Routine |  |  | SAMPLING | [19 empty] | GRAB | Water Bottle | [5 empty] | Zinc | 7440-66-6 |  |  | Total Recoverable | Actual |  | Final | Not Detected |  |  |  |  | Only Transect F. | Collection Date: 9/14/2012 9:17:00 AM Sample Name: BITT-TPA-2012 | [8 empty] | USEPA 200.8 | 0.01 | mg/l | Lower Reporting Limit |  |  | Lower Reporting Limit~0.01~mg/l | [8 empty] | Energy Laboratories - Helena Lab |  |  | 2012-09-19 19:11 | MDT
MDEQ_WQ_WQX | BITT-TPA-2012 | MDEQ_WQ_WQX - Montana DEQ WQPB | C05BASSC02 | Bass Creek South Fork at Hwy 93 crossing | MONTANA | RAVALLI | 17010205 |  | 46.5741 | -114.0945 | NAD83 | 46.5741 | -114.0945 | NAD83 | River/Stream | [9 empty] | C2318-W | 2012-09-14 09:17 | MDT |  |  | Water | Surface Water | Sample-Routine | Sample-Routine |  |  | SAMPLING | [19 empty] | GRAB | Water Bottle | [5 empty] | Selenium | 7782-49-2 |  |  | Total Recoverable | Actual |  | Final | Not Detected |  |  |  |  | Only Transect F. | Collection Date: 9/14/2012 9:17:00 AM Sample Name: BITT-TPA-2012 | [8 empty] | USEPA 200.8 | 0.001 | mg/l | Lower Reporting Limit |  |  | Lower Reporting Limit~0.001~mg/l | [8 empty] | Energy Laboratories - Helena Lab |  |  | 2012-09-19 19:11 | MDT
MDEQ_WQ_WQX | BITT-TPA-2012 | MDEQ_WQ_WQX - Montana DEQ WQPB | C05BASSC02 | Bass Creek South Fork at Hwy 93 crossing | MONTANA | RAVALLI | 17010205 |  | 46.5741 | -114.0945 | NAD83 | 46.5741 | -114.0945 | NAD83 | River/Stream | [9 empty] | C2318-W | 2012-09-14 09:17 | MDT |  |  | Water | Surface Water | Sample-Routine | Sample-Routine |  |  | SAMPLING | [19 empty] | GRAB | Water Bottle | [5 empty] | Magnesium | 7439-95-4 |  |  | Total Recoverable | Actual |  | Final | 1 | 1 | mg/l | 1000 | ug/l | Only Transect F. | Collection Date: 9/14/2012 9:17:00 AM Sample Name: BITT-TPA-2012 | [8 empty] | USEPA 200.7 | 1 | mg/l | Lower Reporting Limit |  |  | Lower Reporting Limit~1~mg/l | [8 empty] | Energy Laboratories - Helena Lab |  |  | 2012-09-19 15:10 | MDT
MDEQ_WQ_WQX | BITT-TPA-2012 | MDEQ_WQ_WQX - Montana DEQ WQPB | C05BASSC02 | Bass Creek South Fork at Hwy 93 crossing | MONTANA | RAVALLI | 17010205 |  | 46.5741 | -114.0945 | NAD83 | 46.5741 | -114.0945 | NAD83 | River/Stream | [9 empty] | C2318-W | 2012-09-14 09:17 | MDT |  |  | Water | Surface Water | Sample-Routine | Sample-Routine |  |  | SAMPLING | [19 empty] | GRAB | Water Bottle | [5 empty] | Calcium | 7440-70-2 |  |  | Total Recoverable | Actual |  | Final | 5 | 5 | mg/l | 5000 | ug/l | Only Transect F. | Collection Date: 9/14/2012 9:17:00 AM Sample Name: BITT-TPA-2012 | [8 empty] | USEPA 200.7 | 1 | mg/l | Lower Reporting Limit |  |  | Lower Reporting Limit~1~mg/l | [8 empty] | Energy Laboratories - Helena Lab |  |  | 2012-09-19 15:10 | MDT
MDEQ_WQ_WQX | BITT-TPA-2012 | MDEQ_WQ_WQX - Montana DEQ WQPB | C05BASSC02 | Bass Creek South Fork at Hwy 93 crossing | MONTANA | RAVALLI | 17010205 |  | 46.5741 | -114.0945 | NAD83 | 46.5741 | -114.0945 | NAD83 | River/Stream | [9 empty] | C2318-W | 2012-09-14 09:17 | MDT |  |  | Water | Surface Water | Sample-Routine | Sample-Routine |  |  | SAMPLING | [19 empty] | GRAB | Water Bottle | [5 empty] | Hardness, Ca, Mg as CaCO3 |  |  |  |  | Calculated |  | Final | 17 | 17 | mg/l | 17000 | ug/l | Only Transect F. | Collection Date: 9/14/2012 9:17:00 AM Sample Name: BITT-TPA-2012 | [8 empty] | APHA 2340B | 1 | mg/l | Lower Reporting Limit |  |  | Lower Reporting Limit~1~mg/l | [8 empty] | Energy Laboratories - Helena Lab |  |  | 2012-09-20 10:05 | MDT
MDEQ_WQ_WQX | BITT-TPA-2012 | MDEQ_WQ_WQX - Montana DEQ WQPB | C05BASSC02 | Bass Creek South Fork at Hwy 93 crossing | MONTANA | RAVALLI | 17010205 |  | 46.5741 | -114.0945 | NAD83 | 46.5741 | -114.0945 | NAD83 | River/Stream | [9 empty] | C2318-W | 2012-09-14 09:17 | MDT |  |  | Water | Surface Water | Sample-Routine | Sample-Routine |  |  | SAMPLING | [19 empty] | GRAB | Water Bottle | [5 empty] | Nutrient-nitrogen |  |  |  | Total | Actual |  | Final | 0.26 | 0.26 | mg/l | 260 | ug/l | Only Transect F. | Collection Date: 9/14/2012 9:17:00 AM Sample Name: BITT-TPA-2012 | [8 empty] | APHA 4500-N-C | 0.05 | mg/l | Lower Reporting Limit |  |  | Lower Reporting Limit~0.05~mg/l | [8 empty] | Energy Laboratories - Helena Lab |  |  | 2012-09-25 15:15 | MDT
MDEQ_WQ_WQX | BITT-TPA-2012 | MDEQ_WQ_WQX - Montana DEQ WQPB | C05BASSC02 | Bass Creek South Fork at Hwy 93 crossing | MONTANA | RAVALLI | 17010205 |  | 46.5741 | -114.0945 | NAD83 | 46.5741 | -114.0945 | NAD83 | River/Stream | [9 empty] | C2318-W | 2012-09-14 09:17 | MDT |  |  | Water | Surface Water | Sample-Routine | Sample-Routine |  |  | SAMPLING | [19 empty] | GRAB | Water Bottle | [5 empty] | Inorganic nitrogen (nitrate and nitrite) as N |  |  |  | Total | Actual |  | Final | 0.04 | 0.04 | mg/l | 40 | ug/l | Only Transect F. | Collection Date: 9/14/2012 9:17:00 AM Sample Name: BITT-TPA-2012. Field blank contamination, results <0.40 mg/l are B flagged. | B | [7 empty] | USEPA 353.2 | 0.01 | mg/l | Lower Reporting Limit |  |  | Lower Reporting Limit~0.01~mg/l | [8 empty] | Energy Laboratories - Helena Lab |  |  | 2012-09-18 14:26 | MDT
MDEQ_WQ_WQX | BITT-TPA-2012 | MDEQ_WQ_WQX - Montana DEQ WQPB | C05BASSC02 | Bass Creek South Fork at Hwy 93 crossing | MONTANA | RAVALLI | 17010205 |  | 46.5741 | -114.0945 | NAD83 | 46.5741 | -114.0945 | NAD83 | River/Stream | [9 empty] | C2318-W | 2012-09-14 09:17 | MDT |  |  | Water | Surface Water | Sample-Routine | Sample-Routine |  |  | SAMPLING | [19 empty] | GRAB | Water Bottle | [5 empty] | Phosphate-phosphorus as P |  |  |  | Total | Actual |  | Final | 0.031 | 0.031 | mg/l | 31 | ug/l | Only Transect F. | Collection Date: 9/14/2012 9:17:00 AM Sample Name: BITT-TPA-2012 | [8 empty] | USEPA 365.1 | 0.003 | mg/l | Lower Reporting Limit |  |  | Lower Reporting Limit~0.003~mg/l | [8 empty] | Energy Laboratories - Helena Lab |  |  | 2012-09-25 15:07 | MDT
MDEQ_WQ_WQX | BITT-TPA-2012 | MDEQ_WQ_WQX - Montana DEQ WQPB | C05BASSC02 | Bass Creek South Fork at Hwy 93 crossing | MONTANA | RAVALLI | 17010205 |  | 46.5741 | -114.0945 | NAD83 | 46.5741 | -114.0945 | NAD83 | River/Stream | [9 empty] | C2318-W | 2012-09-14 09:17 | MDT |  |  | Water | Surface Water | Sample-Routine | Sample-Routine |  |  | SAMPLING | [19 empty] | GRAB | Water Bottle | [5 empty] | Total suspended solids |  |  |  |  | Actual |  | Final | Not Detected |  |  |  |  | Only Transect F. | Collection Date: 9/14/2012 9:17:00 AM Sample Name: BITT-TPA-2012 | [8 empty] | APHA 2540-D | 4 | mg/l | Lower Reporting Limit |  |  | Lower Reporting Limit~4~mg/l | [8 empty] | Energy Laboratories - Helena Lab |  |  | 2012-09-18 15:19 | MDT
MDEQ_WQ_WQX | BITT-TPA-2012 | MDEQ_WQ_WQX - Montana DEQ WQPB | C05BASSC04 | Bass Creek about 1 mile upstream from mouth | MONTANA | RAVALLI | 17010205 |  | 46.5765 | -114.1101 | NAD83 | 46.5765 | -114.1101 |  | River/Stream | [9 empty] | C2264-C | 2012-08-14 13:40 | MDT |  |  | Other |  | Sample-Routine | Sample-Routine |  |  | SAMPLING | [19 empty] | CHLPHL-CMP | Miscellaneous (Other) | [5 empty] | Chlorophyll a, corrected for pheophytin |  |  |  |  | Calculated |  | Final | 35.2 | 35.2 | mg/m2 | 0.0352 | g/m2 | Total Site Length - 150m; Average Wetted Width - 2.5m; Transect Length - 15m. - Weighted average for 11 transects: 11 template. | Weighted average for 11 transects: 11 template. Calculated by MT DEQ. | [8 empty] | MDEQ_WQ_WQX CHLPHL-CALC-MDEQ-WQ | 0.1 | mg/m2 | Lower Reporting Limit |  |  | Lower Reporting Limit~0.1~mg/m2 | [8 empty] | Energy Laboratories - Helena Lab |  |  | 2012-12-18
MDEQ_WQ_WQX | BITT-TPA-2012 | MDEQ_WQ_WQX - Montana DEQ WQPB | C05BASSC04 | Bass Creek about 1 mile upstream from mouth | MONTANA | RAVALLI | 17010205 |  | 46.5765 | -114.1101 | NAD83 | 46.5765 | -114.1101 |  | River/Stream | [9 empty] | C2264-C | 2012-08-14 13:40 | MDT |  |  | Other |  | Sample-Routine | Sample-Routine |  |  | SAMPLING | [19 empty] | CHLPHL-CMP | Miscellaneous (Other) | [5 empty] | Weight |  |  |  | Organic | Calculated |  | Final | 16.5 | 16.5 | g/m2 | 16.5 | g/m2 | Total Site Length - 150m; Average Wetted Width - 2.5m; Transect Length - 15m. - Weighted average for 11 transects: 11 template. | Weighted average for 11 transects: 11 template. Calculated by MT DEQ. |  |  | Ash-Free Dry | [5 empty] | MDEQ_WQ_WQX CHLPHL-CALC-MDEQ-WQ | 0.01 | g/m2 | Lower Reporting Limit |  |  | Lower Reporting Limit~0.01~g/m2 | [8 empty] | Energy Laboratories - Helena Lab |  |  | 2012-12-18
MDEQ_WQ_WQX | BITT-TPA-2012 | MDEQ_WQ_WQX - Montana DEQ WQPB | C05BASSC04 | Bass Creek about 1 mile upstream from mouth | MONTANA | RAVALLI | 17010205 |  | 46.5765 | -114.1101 | NAD83 | 46.5765 | -114.1101 |  | River/Stream | [9 empty] | C2264-CT | 2012-08-14 13:40 | MDT |  |  | Other |  | Sample-Routine | Sample-Routine |  |  | SAMPLING | [19 empty] | CHLPHL-1-C | Miscellaneous (Other) | [5 empty] | Chlorophyll a, corrected for pheophytin |  |  |  |  | Actual |  | Final | 35.2 | 35.2 | mg/m2 | 0.0352 | g/m2 | Total Site Length - 150m; Average Wetted Width - 2.5m; Transect Length - 15m. - 11 template samples composited at lab. | Collection Date: 8/14/2012 1:40:00 PM Sample Name: BITT-TPA-2012 | [8 empty] | APHA 10200-H | 0.1 | mg/m2 | Lower Reporting Limit |  |  | Lower Reporting Limit~0.1~mg/m2 | [8 empty] | Energy Laboratories - Helena Lab |  |  | 2012-08-30 14:23 | MDT
MDEQ_WQ_WQX | BITT-TPA-2012 | MDEQ_WQ_WQX - Montana DEQ WQPB | C05BASSC04 | Bass Creek about 1 mile upstream from mouth | MONTANA | RAVALLI | 17010205 |  | 46.5765 | -114.1101 | NAD83 | 46.5765 | -114.1101 |  | River/Stream | [9 empty] | C2264-CT | 2012-08-14 13:40 | MDT |  |  | Other |  | Sample-Routine | Sample-Routine |  |  | SAMPLING | [19 empty] | CHLPHL-1-C | Miscellaneous (Other) | [5 empty] | Weight |  |  |  |  | Actual |  | Final | 16.5 | 16.5 | g/m2 | 16.5 | g/m2 | Total Site Length - 150m; Average Wetted Width - 2.5m; Transect Length - 15m. - 11 template samples composited at lab. | Collection Date: 8/14/2012 1:40:00 PM Sample Name: BITT-TPA-2012 |  |  | Ash-Free Dry | [5 empty] | APHA 10300-C | 0.01 | g/m2 | Lower Reporting Limit |  |  | Lower Reporting Limit~0.01~g/m2 | [8 empty] | Energy Laboratories - Helena Lab |  |  | 2012-09-17 14:48 | MDT
MDEQ_WQ_WQX | BITT-TPA-2012 | MDEQ_WQ_WQX - Montana DEQ WQPB | C05BASSC04 | Bass Creek about 1 mile upstream from mouth | MONTANA | RAVALLI | 17010205 |  | 46.5765 | -114.1101 | NAD83 | 46.5765 | -114.1101 |  | River/Stream | [9 empty] | C2264-F | 2012-08-14 13:40 | MDT |  |  | Water | Surface Water | Field Msr/Obs | Field Msr/Obs |  |  | SAMPLING | [26 empty] | Dissolved oxygen (DO) |  |  |  |  | Actual |  | Final | 5.03 | 5.03 | mg/l | 5030 | ug/l | Total Site Length - 150m; Average Wetted Width - 2.5m; Transect Length - 15m. | [27 empty] | 2012-08-14 13:40 | MDT
MDEQ_WQ_WQX | BITT-TPA-2012 | MDEQ_WQ_WQX - Montana DEQ WQPB | C05BASSC04 | Bass Creek about 1 mile upstream from mouth | MONTANA | RAVALLI | 17010205 |  | 46.5765 | -114.1101 | NAD83 | 46.5765 | -114.1101 |  | River/Stream | [9 empty] | C2264-F | 2012-08-14 13:40 | MDT |  |  | Water | Surface Water | Field Msr/Obs | Field Msr/Obs |  |  | SAMPLING | [26 empty] | pH |  |  |  |  | Actual |  | Final | 7.5 | 7.5 | None | 7.5 | None | Total Site Length - 150m; Average Wetted Width - 2.5m; Transect Length - 15m. | [27 empty] | 2012-08-14 13:40 | MDT
MDEQ_WQ_WQX | BITT-TPA-2012 | MDEQ_WQ_WQX - Montana DEQ WQPB | C05BASSC04 | Bass Creek about 1 mile upstream from mouth | MONTANA | RAVALLI | 17010205 |  | 46.5765 | -114.1101 | NAD83 | 46.5765 | -114.1101 |  | River/Stream | [9 empty] | C2264-F | 2012-08-14 13:40 | MDT |  |  | Water | Surface Water | Field Msr/Obs | Field Msr/Obs |  |  | SAMPLING | [26 empty] | RBP Turbidity Code (choice list) |  |  |  |  | Estimated |  | Final | Slight Turb |  |  |  |  | Total Site Length - 150m; Average Wetted Width - 2.5m; Transect Length - 15m. | [27 empty] | 2012-08-14 13:40 | MDT
MDEQ_WQ_WQX | BITT-TPA-2012 | MDEQ_WQ_WQX - Montana DEQ WQPB | C05BASSC04 | Bass Creek about 1 mile upstream from mouth | MONTANA | RAVALLI | 17010205 |  | 46.5765 | -114.1101 | NAD83 | 46.5765 | -114.1101 |  | River/Stream | [9 empty] | C2264-F | 2012-08-14 13:40 | MDT |  |  | Water | Surface Water | Field Msr/Obs | Field Msr/Obs |  |  | SAMPLING | [26 empty] | Specific conductance |  |  |  |  | Actual |  | Final | 25.6 | 25.6 | uS/cm | 25.6 | uS/cm | Total Site Length - 150m; Average Wetted Width - 2.5m; Transect Length - 15m. | [27 empty] | 2012-08-14 13:40 | MDT
MDEQ_WQ_WQX | BITT-TPA-2012 | MDEQ_WQ_WQX - Montana DEQ WQPB | C05BASSC04 | Bass Creek about 1 mile upstream from mouth | MONTANA | RAVALLI | 17010205 |  | 46.5765 | -114.1101 | NAD83 | 46.5765 | -114.1101 |  | River/Stream | [9 empty] | C2264-F | 2012-08-14 13:40 | MDT |  |  | Water | Surface Water | Field Msr/Obs | Field Msr/Obs |  |  | SAMPLING | [26 empty] | Temperature, water |  |  |  |  | Actual |  | Final | 21.3 | 21.3 | deg C | 21.3 | deg C | Total Site Length - 150m; Average Wetted Width - 2.5m; Transect Length - 15m. | [27 empty] | 2012-08-14 13:40 | MDT
MDEQ_WQ_WQX | BITT-TPA-2012 | MDEQ_WQ_WQX - Montana DEQ WQPB | C05BASSC04 | Bass Creek about 1 mile upstream from mouth | MONTANA | RAVALLI | 17010205 |  | 46.5765 | -114.1101 | NAD83 | 46.5765 | -114.1101 |  | River/Stream | [9 empty] | C2264-F | 2012-08-14 13:40 | MDT |  |  | Water | Surface Water | Field Msr/Obs | Field Msr/Obs |  |  | SAMPLING | [26 empty] | Flow |  |  |  |  | Actual |  | Final | 0.25 | 0.25 | cfs | 0.25 | cfs | Total Site Length - 150m; Average Wetted Width - 2.5m; Transect Length - 15m. | [9 empty] | MDEQ_WQ_WQX FLOW-METER-MDEQ-WQ | [17 empty] | 2012-08-14 13:40 | MDT
MDEQ_WQ_WQX | BITT-TPA-2012 | MDEQ_WQ_WQX - Montana DEQ WQPB | C05BASSC04 | Bass Creek about 1 mile upstream from mouth | MONTANA | RAVALLI | 17010205 |  | 46.5765 | -114.1101 | NAD83 | 46.5765 | -114.1101 |  | River/Stream | [9 empty] | C2264-FA | 2012-08-14 13:40 | MDT |  |  | Air | Ambient Air | Field Msr/Obs | Field Msr/Obs |  |  | SAMPLING | [26 empty] | Temperature, air |  |  |  |  | Actual |  | Final | 28 | 28 | deg C | 28 | deg C | Total Site Length - 150m; Average Wetted Width - 2.5m; Transect Length - 15m. | [27 empty] | 2012-08-14 13:40 | MDT
MDEQ_WQ_WQX | BITT-TPA-2012 | MDEQ_WQ_WQX - Montana DEQ WQPB | C05BASSC04 | Bass Creek about 1 mile upstream from mouth | MONTANA | RAVALLI | 17010205 |  | 46.5765 | -114.1101 | NAD83 | 46.5765 | -114.1101 |  | River/Stream | [9 empty] | C2264-W | 2012-08-14 13:40 | MDT |  |  | Water | Surface Water | Sample-Routine | Sample-Routine |  |  | SAMPLING | [19 empty] | GRAB | Water Bottle | [5 empty] | Nutrient-nitrogen |  |  |  | Total | Actual |  | Final | 0.23 | 0.23 | mg/l | 230 | ug/l | Total Site Length - 150m; Average Wetted Width - 2.5m; Transect Length - 15m. | Collection Date: 8/14/2012 1:40:00 PM Sample Name: BITT-TPA-2012 | [8 empty] | APHA 4500-N-C | 0.05 | mg/l | Lower Reporting Limit |  |  | Lower Reporting Limit~0.05~mg/l | [8 empty] | Energy Laboratories - Helena Lab |  |  | 2012-08-21 12:08 | MDT
MDEQ_WQ_WQX | BITT-TPA-2012 | MDEQ_WQ_WQX - Montana DEQ WQPB | C05BASSC04 | Bass Creek about 1 mile upstream from mouth | MONTANA | RAVALLI | 17010205 |  | 46.5765 | -114.1101 | NAD83 | 46.5765 | -114.1101 |  | River/Stream | [9 empty] | C2264-W | 2012-08-14 13:40 | MDT |  |  | Water | Surface Water | Sample-Routine | Sample-Routine |  |  | SAMPLING | [19 empty] | GRAB | Water Bottle | [5 empty] | Inorganic nitrogen (nitrate and nitrite) as N |  |  |  | Total | Actual |  | Final | Not Detected |  |  |  |  | Total Site Length - 150m; Average Wetted Width - 2.5m; Transect Length - 15m. | Collection Date: 8/14/2012 1:40:00 PM Sample Name: BITT-TPA-2012 | [8 empty] | USEPA 353.2 | 0.01 | mg/l | Lower Reporting Limit |  |  | Lower Reporting Limit~0.01~mg/l | [8 empty] | Energy Laboratories - Helena Lab |  |  | 2012-08-17 11:19 | MDT
MDEQ_WQ_WQX | BITT-TPA-2012 | MDEQ_WQ_WQX - Montana DEQ WQPB | C05BASSC04 | Bass Creek about 1 mile upstream from mouth | MONTANA | RAVALLI | 17010205 |  | 46.5765 | -114.1101 | NAD83 | 46.5765 | -114.1101 |  | River/Stream | [9 empty] | C2264-W | 2012-08-14 13:40 | MDT |  |  | Water | Surface Water | Sample-Routine | Sample-Routine |  |  | SAMPLING | [19 empty] | GRAB | Water Bottle | [5 empty] | Phosphate-phosphorus as P |  |  |  | Total | Actual |  | Final | 0.029 | 0.029 | mg/l | 29 | ug/l | Total Site Length - 150m; Average Wetted Width - 2.5m; Transect Length - 15m. | Collection Date: 8/14/2012 1:40:00 PM Sample Name: BITT-TPA-2012 | [8 empty] | USEPA 365.1 | 0.003 | mg/l | Lower Reporting Limit |  |  | Lower Reporting Limit~0.003~mg/l | [8 empty] | Energy Laboratories - Helena Lab |  |  | 2012-08-22 14:28 | MDT
MDEQ_WQ_WQX | BITT-TPA-2012 | MDEQ_WQ_WQX - Montana DEQ WQPB | C05BASSC04 | Bass Creek about 1 mile upstream from mouth | MONTANA | RAVALLI | 17010205 |  | 46.5765 | -114.1101 | NAD83 | 46.5765 | -114.1101 |  | River/Stream | [9 empty] | C2264-W | 2012-08-14 13:40 | MDT |  |  | Water | Surface Water | Sample-Routine | Sample-Routine |  |  | SAMPLING | [19 empty] | GRAB | Water Bottle | [5 empty] | Total suspended solids |  |  |  |  | Actual |  | Final | Not Detected |  |  |  |  | Total Site Length - 150m; Average Wetted Width - 2.5m; Transect Length - 15m. | Collection Date: 8/14/2012 1:40:00 PM Sample Name: BITT-TPA-2012 | [8 empty] | APHA 2540-D | 4 | mg/l | Lower Reporting Limit |  |  | Lower Reporting Limit~4~mg/l | [8 empty] | Energy Laboratories - Helena Lab |  |  | 2012-08-17 11:12 | MDT
MDEQ_WQ_WQX | BITT-TPA-2012 | MDEQ_WQ_WQX - Montana DEQ WQPB | C05BASSC04 | Bass Creek about 1 mile upstream from mouth | MONTANA | RAVALLI | 17010205 |  | 46.5765 | -114.1101 | NAD83 | 46.5765 | -114.1101 |  | River/Stream | [9 empty] | C2320-F | 2012-09-14 10:46 | MDT |  |  | Water | Surface Water | Field Msr/Obs | Field Msr/Obs |  |  | SAMPLING | [26 empty] | Dissolved oxygen (DO) |  |  |  |  | Actual |  | Final | 9.05 | 9.05 | mg/l | 9050 | ug/l | Only Transect F. | [27 empty] | 2012-09-14 10:46 | MDT
MDEQ_WQ_WQX | BITT-TPA-2012 | MDEQ_WQ_WQX - Montana DEQ WQPB | C05BASSC04 | Bass Creek about 1 mile upstream from mouth | MONTANA | RAVALLI | 17010205 |  | 46.5765 | -114.1101 | NAD83 | 46.5765 | -114.1101 |  | River/Stream | [9 empty] | C2320-F | 2012-09-14 10:46 | MDT |  |  | Water | Surface Water | Field Msr/Obs | Field Msr/Obs |  |  | SAMPLING | [26 empty] | pH |  |  |  |  | Actual |  | Final | 7.76 | 7.76 | None | 7.76 | None | Only Transect F. | [27 empty] | 2012-09-14 10:46 | MDT
MDEQ_WQ_WQX | BITT-TPA-2012 | MDEQ_WQ_WQX - Montana DEQ WQPB | C05BASSC04 | Bass Creek about 1 mile upstream from mouth | MONTANA | RAVALLI | 17010205 |  | 46.5765 | -114.1101 | NAD83 | 46.5765 | -114.1101 |  | River/Stream | [9 empty] | C2320-F | 2012-09-14 10:46 | MDT |  |  | Water | Surface Water | Field Msr/Obs | Field Msr/Obs |  |  | SAMPLING | [26 empty] | RBP Turbidity Code (choice list) |  |  |  |  | Estimated |  | Final | Clear |  |  |  |  | Only Transect F. | [27 empty] | 2012-09-14 10:46 | MDT
MDEQ_WQ_WQX | BITT-TPA-2012 | MDEQ_WQ_WQX - Montana DEQ WQPB | C05BASSC04 | Bass Creek about 1 mile upstream from mouth | MONTANA | RAVALLI | 17010205 |  | 46.5765 | -114.1101 | NAD83 | 46.5765 | -114.1101 |  | River/Stream | [9 empty] | C2320-F | 2012-09-14 10:46 | MDT |  |  | Water | Surface Water | Field Msr/Obs | Field Msr/Obs |  |  | SAMPLING | [26 empty] | Specific conductance |  |  |  |  | Actual |  | Final | 39.1 | 39.1 | uS/cm | 39.1 | uS/cm | Only Transect F. | [27 empty] | 2012-09-14 10:46 | MDT
MDEQ_WQ_WQX | BITT-TPA-2012 | MDEQ_WQ_WQX - Montana DEQ WQPB | C05BASSC04 | Bass Creek about 1 mile upstream from mouth | MONTANA | RAVALLI | 17010205 |  | 46.5765 | -114.1101 | NAD83 | 46.5765 | -114.1101 |  | River/Stream | [9 empty] | C2320-F | 2012-09-14 10:46 | MDT |  |  | Water | Surface Water | Field Msr/Obs | Field Msr/Obs |  |  | SAMPLING | [26 empty] | Temperature, water |  |  |  |  | Actual |  | Final | 9.4 | 9.4 | deg C | 9.4 | deg C | Only Transect F. | [27 empty] | 2012-09-14 10:46 | MDT
MDEQ_WQ_WQX | BITT-TPA-2012 | MDEQ_WQ_WQX - Montana DEQ WQPB | C05BASSC04 | Bass Creek about 1 mile upstream from mouth | MONTANA | RAVALLI | 17010205 |  | 46.5765 | -114.1101 | NAD83 | 46.5765 | -114.1101 |  | River/Stream | [9 empty] | C2320-F | 2012-09-14 10:46 | MDT |  |  | Water | Surface Water | Field Msr/Obs | Field Msr/Obs |  |  | SAMPLING | [26 empty] | Flow |  |  |  |  | Actual |  | Final | 0.12 | 0.12 | cfs | 0.12 | cfs | Only Transect F. | [9 empty] | MDEQ_WQ_WQX FLOW-METER-MDEQ-WQ | [17 empty] | 2012-09-14 10:46 | MDT
MDEQ_WQ_WQX | BITT-TPA-2012 | MDEQ_WQ_WQX - Montana DEQ WQPB | C05BASSC04 | Bass Creek about 1 mile upstream from mouth | MONTANA | RAVALLI | 17010205 |  | 46.5765 | -114.1101 | NAD83 | 46.5765 | -114.1101 |  | River/Stream | [9 empty] | C2320-FA | 2012-09-14 10:46 | MDT |  |  | Air | Ambient Air | Field Msr/Obs | Field Msr/Obs |  |  | SAMPLING | [26 empty] | Temperature, air |  |  |  |  | Actual |  | Final | 13 | 13 | deg C | 13 | deg C | Only Transect F. | [27 empty] | 2012-09-14 10:46 | MDT
MDEQ_WQ_WQX | BITT-TPA-2012 | MDEQ_WQ_WQX - Montana DEQ WQPB | C05BASSC04 | Bass Creek about 1 mile upstream from mouth | MONTANA | RAVALLI | 17010205 |  | 46.5765 | -114.1101 | NAD83 | 46.5765 | -114.1101 |  | River/Stream | [9 empty] | C2320-W | 2012-09-14 10:46 | MDT |  |  | Water | Surface Water | Sample-Routine | Sample-Routine |  |  | SAMPLING | [19 empty] | GRAB | Water Bottle | [5 empty] | Nutrient-nitrogen |  |  |  | Total | Actual |  | Final | 0.1 | 0.1 | mg/l | 100 | ug/l | Only Transect F. | Collection Date: 9/14/2012 10:46:00 AM Sample Name: BITT-TPA-2012. Nitrate+Nitrite > TN, sample was reanalyzed and similar results were produced. A preserved aliquot was analyzed for TN resulting in 0.25 mg/l. | J | [7 empty] | APHA 4500-N-C | 0.05 | mg/l | Lower Reporting Limit |  |  | Lower Reporting Limit~0.05~mg/l | [8 empty] | Energy Laboratories - Helena Lab |  |  | 2012-09-25 15:17 | MDT
MDEQ_WQ_WQX | BITT-TPA-2012 | MDEQ_WQ_WQX - Montana DEQ WQPB | C05BASSC04 | Bass Creek about 1 mile upstream from mouth | MONTANA | RAVALLI | 17010205 |  | 46.5765 | -114.1101 | NAD83 | 46.5765 | -114.1101 |  | River/Stream | [9 empty] | C2320-W | 2012-09-14 10:46 | MDT |  |  | Water | Surface Water | Sample-Routine | Sample-Routine |  |  | SAMPLING | [19 empty] | GRAB | Water Bottle | [5 empty] | Inorganic nitrogen (nitrate and nitrite) as N |  |  |  | Total | Actual |  | Final | 0.15 | 0.15 | mg/l | 150 | ug/l | Only Transect F. | Collection Date: 9/14/2012 10:46:00 AM Sample Name: BITT-TPA-2012. Field blank contamination, results <0.40 mg/l are B flagged. | B | [7 empty] | USEPA 353.2 | 0.01 | mg/l | Lower Reporting Limit |  |  | Lower Reporting Limit~0.01~mg/l | [8 empty] | Energy Laboratories - Helena Lab |  |  | 2012-09-18 14:30 | MDT
MDEQ_WQ_WQX | BITT-TPA-2012 | MDEQ_WQ_WQX - Montana DEQ WQPB | C05BASSC04 | Bass Creek about 1 mile upstream from mouth | MONTANA | RAVALLI | 17010205 |  | 46.5765 | -114.1101 | NAD83 | 46.5765 | -114.1101 |  | River/Stream | [9 empty] | C2320-W | 2012-09-14 10:46 | MDT |  |  | Water | Surface Water | Sample-Routine | Sample-Routine |  |  | SAMPLING | [19 empty] | GRAB | Water Bottle | [5 empty] | Phosphate-phosphorus as P |  |  |  | Total | Actual |  | Final | 0.01 | 0.01 | mg/l | 10 | ug/l | Only Transect F. | Collection Date: 9/14/2012 10:46:00 AM Sample Name: BITT-TPA-2012 | [8 empty] | USEPA 365.1 | 0.003 | mg/l | Lower Reporting Limit |  |  | Lower Reporting Limit~0.003~mg/l | [8 empty] | Energy Laboratories - Helena Lab |  |  | 2012-09-25 15:09 | MDT
MDEQ_WQ_WQX | BITT-TPA-2012 | MDEQ_WQ_WQX - Montana DEQ WQPB | C05BASSC04 | Bass Creek about 1 mile upstream from mouth | MONTANA | RAVALLI | 17010205 |  | 46.5765 | -114.1101 | NAD83 | 46.5765 | -114.1101 |  | River/Stream | [9 empty] | C2320-W | 2012-09-14 10:46 | MDT |  |  | Water | Surface Water | Sample-Routine | Sample-Routine |  |  | SAMPLING | [19 empty] | GRAB | Water Bottle | [5 empty] | Total suspended solids |  |  |  |  | Actual |  | Final | Not Detected |  |  |  |  | Only Transect F. | Collection Date: 9/14/2012 10:46:00 AM Sample Name: BITT-TPA-2012 | [8 empty] | APHA 2540-D | 4 | mg/l | Lower Reporting Limit |  |  | Lower Reporting Limit~4~mg/l | [8 empty] | Energy Laboratories - Helena Lab |  |  | 2012-09-18 15:20 | MDT
MDEQ_WQ_WQX | BITT-TPA-2012 | MDEQ_WQ_WQX - Montana DEQ WQPB | C05BASSC20 | Bass Creek about 150 yards upstream from Hoblitt Lane | MONTANA | RAVALLI | 17010205 |  | 46.5758 | -114.0995 | NAD83 | 46.5758 | -114.0995 | NAD83 | River/Stream | [9 empty] | C1565-F | 2012-06-06 10:10 | MDT |  |  | Water | Surface Water | Field Msr/Obs | Field Msr/Obs |  |  | SAMPLING | [26 empty] | Dissolved oxygen (DO) |  |  |  |  | Actual |  | Final | 8.22 | 8.22 | mg/l | 8220 | ug/l | Only Transect F. | [27 empty] | 2012-06-06 10:10 | MDT
MDEQ_WQ_WQX | BITT-TPA-2012 | MDEQ_WQ_WQX - Montana DEQ WQPB | C05BASSC20 | Bass Creek about 150 yards upstream from Hoblitt Lane | MONTANA | RAVALLI | 17010205 |  | 46.5758 | -114.0995 | NAD83 | 46.5758 | -114.0995 | NAD83 | River/Stream | [9 empty] | C1565-F | 2012-06-06 10:10 | MDT |  |  | Water | Surface Water | Field Msr/Obs | Field Msr/Obs |  |  | SAMPLING | [26 empty] | pH |  |  |  |  | Actual |  | Final | 7.9 | 7.9 | None | 7.9 | None | Only Transect F. | [27 empty] | 2012-06-06 10:10 | MDT
MDEQ_WQ_WQX | BITT-TPA-2012 | MDEQ_WQ_WQX - Montana DEQ WQPB | C05BASSC20 | Bass Creek about 150 yards upstream from Hoblitt Lane | MONTANA | RAVALLI | 17010205 |  | 46.5758 | -114.0995 | NAD83 | 46.5758 | -114.0995 | NAD83 | River/Stream | [9 empty] | C1565-F | 2012-06-06 10:10 | MDT |  |  | Water | Surface Water | Field Msr/Obs | Field Msr/Obs |  |  | SAMPLING | [26 empty] | RBP Turbidity Code (choice list) |  |  |  |  | Estimated |  | Final | Slight Turb |  |  |  |  | Only Transect F. | [27 empty] | 2012-06-06 10:10 | MDT
MDEQ_WQ_WQX | BITT-TPA-2012 | MDEQ_WQ_WQX - Montana DEQ WQPB | C05BASSC20 | Bass Creek about 150 yards upstream from Hoblitt Lane | MONTANA | RAVALLI | 17010205 |  | 46.5758 | -114.0995 | NAD83 | 46.5758 | -114.0995 | NAD83 | River/Stream | [9 empty] | C1565-F | 2012-06-06 10:10 | MDT |  |  | Water | Surface Water | Field Msr/Obs | Field Msr/Obs |  |  | SAMPLING | [26 empty] | Specific conductance |  |  |  |  | Actual |  | Final | 13.1 | 13.1 | uS/cm | 13.1 | uS/cm | Only Transect F. | [27 empty] | 2012-06-06 10:10 | MDT
MDEQ_WQ_WQX | BITT-TPA-2012 | MDEQ_WQ_WQX - Montana DEQ WQPB | C05BASSC20 | Bass Creek about 150 yards upstream from Hoblitt Lane | MONTANA | RAVALLI | 17010205 |  | 46.5758 | -114.0995 | NAD83 | 46.5758 | -114.0995 | NAD83 | River/Stream | [9 empty] | C1565-F | 2012-06-06 10:10 | MDT |  |  | Water | Surface Water | Field Msr/Obs | Field Msr/Obs |  |  | SAMPLING | [26 empty] | Temperature, water |  |  |  |  | Actual |  | Final | 5.4 | 5.4 | deg C | 5.4 | deg C | Only Transect F. | [27 empty] | 2012-06-06 10:10 | MDT
MDEQ_WQ_WQX | BITT-TPA-2012 | MDEQ_WQ_WQX - Montana DEQ WQPB | C05BASSC20 | Bass Creek about 150 yards upstream from Hoblitt Lane | MONTANA | RAVALLI | 17010205 |  | 46.5758 | -114.0995 | NAD83 | 46.5758 | -114.0995 | NAD83 | River/Stream | [9 empty] | C1565-F | 2012-06-06 10:10 | MDT |  |  | Water | Surface Water | Field Msr/Obs | Field Msr/Obs |  |  | SAMPLING | [26 empty] | Flow |  |  |  |  | Actual |  | Final | 40.78 | 40.78 | cfs | 40.78 | cfs | Only Transect F. | [9 empty] | MDEQ_WQ_WQX FLOW-METER-MDEQ-WQ | [17 empty] | 2012-06-06 10:10 | MDT
MDEQ_WQ_WQX | BITT-TPA-2012 | MDEQ_WQ_WQX - Montana DEQ WQPB | C05BASSC20 | Bass Creek about 150 yards upstream from Hoblitt Lane | MONTANA | RAVALLI | 17010205 |  | 46.5758 | -114.0995 | NAD83 | 46.5758 | -114.0995 | NAD83 | River/Stream | [9 empty] | C1565-FA | 2012-06-06 10:10 | MDT |  |  | Air | Ambient Air | Field Msr/Obs | Field Msr/Obs |  |  | SAMPLING | [26 empty] | Temperature, air |  |  |  |  | Actual |  | Final | 14 | 14 | deg C | 14 | deg C | Only Transect F. | [27 empty] | 2012-06-06 10:10 | MDT
MDEQ_WQ_WQX | BITT-TPA-2012 | MDEQ_WQ_WQX - Montana DEQ WQPB | C05BASSC20 | Bass Creek about 150 yards upstream from Hoblitt Lane | MONTANA | RAVALLI | 17010205 |  | 46.5758 | -114.0995 | NAD83 | 46.5758 | -114.0995 | NAD83 | River/Stream | [9 empty] | C1565-W | 2012-06-06 10:10 | MDT |  |  | Water | Surface Water | Sample-Routine | Sample-Routine |  |  | SAMPLING | [19 empty] | GRAB | Water Bottle | [5 empty] | Aluminum | 7429-90-5 |  |  | Dissolved | Actual |  | Final | 0.06 | 0.06 | mg/l | 60 | ug/l | Only Transect F. | Collection Date: 6/6/2012 10:10:00 AM Sample Name: BITT-TPA-2012 | [8 empty] | USEPA 200.8 | 0.03 | mg/l | Lower Reporting Limit |  |  | Lower Reporting Limit~0.03~mg/l | [8 empty] | Energy Laboratories - Helena Lab |  |  | 2012-06-12 23:56 | MDT
MDEQ_WQ_WQX | BITT-TPA-2012 | MDEQ_WQ_WQX - Montana DEQ WQPB | C05BASSC20 | Bass Creek about 150 yards upstream from Hoblitt Lane | MONTANA | RAVALLI | 17010205 |  | 46.5758 | -114.0995 | NAD83 | 46.5758 | -114.0995 | NAD83 | River/Stream | [9 empty] | C1565-W | 2012-06-06 10:10 | MDT |  |  | Water | Surface Water | Sample-Routine | Sample-Routine |  |  | SAMPLING | [19 empty] | GRAB | Water Bottle | [5 empty] | Iron | 7439-89-6 |  |  | Total Recoverable | Actual |  | Final | 0.08 | 0.08 | mg/l | 80 | ug/l | Only Transect F. | Collection Date: 6/6/2012 10:10:00 AM Sample Name: BITT-TPA-2012 | [8 empty] | USEPA 200.8 | 0.05 | mg/l | Lower Reporting Limit |  |  | Lower Reporting Limit~0.05~mg/l | [8 empty] | Energy Laboratories - Helena Lab |  |  | 2012-06-13 00:01 | MDT
MDEQ_WQ_WQX | BITT-TPA-2012 | MDEQ_WQ_WQX - Montana DEQ WQPB | C05BASSC20 | Bass Creek about 150 yards upstream from Hoblitt Lane | MONTANA | RAVALLI | 17010205 |  | 46.5758 | -114.0995 | NAD83 | 46.5758 | -114.0995 | NAD83 | River/Stream | [9 empty] | C1565-W | 2012-06-06 10:10 | MDT |  |  | Water | Surface Water | Sample-Routine | Sample-Routine |  |  | SAMPLING | [19 empty] | GRAB | Water Bottle | [5 empty] | Lead | 7439-92-1 |  |  | Total Recoverable | Actual |  | Final | Not Detected |  |  |  |  | Only Transect F. | Collection Date: 6/6/2012 10:10:00 AM Sample Name: BITT-TPA-2012 | [8 empty] | USEPA 200.8 | 0.0005 | mg/l | Lower Reporting Limit |  |  | Lower Reporting Limit~0.0005~mg/l | [8 empty] | Energy Laboratories - Helena Lab |  |  | 2012-06-13 00:01 | MDT
MDEQ_WQ_WQX | BITT-TPA-2012 | MDEQ_WQ_WQX - Montana DEQ WQPB | C05BASSC20 | Bass Creek about 150 yards upstream from Hoblitt Lane | MONTANA | RAVALLI | 17010205 |  | 46.5758 | -114.0995 | NAD83 | 46.5758 | -114.0995 | NAD83 | River/Stream | [9 empty] | C1565-W | 2012-06-06 10:10 | MDT |  |  | Water | Surface Water | Sample-Routine | Sample-Routine |  |  | SAMPLING | [19 empty] | GRAB | Water Bottle | [5 empty] | Silver | 7440-22-4 |  |  | Total Recoverable | Actual |  | Final | Not Detected |  |  |  |  | Only Transect F. | Collection Date: 6/6/2012 10:10:00 AM Sample Name: BITT-TPA-2012 | [8 empty] | USEPA 200.8 | 0.0005 | mg/l | Lower Reporting Limit |  |  | Lower Reporting Limit~0.0005~mg/l | [8 empty] | Energy Laboratories - Helena Lab |  |  | 2012-06-13 00:01 | MDT
MDEQ_WQ_WQX | BITT-TPA-2012 | MDEQ_WQ_WQX - Montana DEQ WQPB | C05BASSC20 | Bass Creek about 150 yards upstream from Hoblitt Lane | MONTANA | RAVALLI | 17010205 |  | 46.5758 | -114.0995 | NAD83 | 46.5758 | -114.0995 | NAD83 | River/Stream | [9 empty] | C1565-W | 2012-06-06 10:10 | MDT |  |  | Water | Surface Water | Sample-Routine | Sample-Routine |  |  | SAMPLING | [19 empty] | GRAB | Water Bottle | [5 empty] | Arsenic | 7440-38-2 |  |  | Total Recoverable | Actual |  | Final | Not Detected |  |  |  |  | Only Transect F. | Collection Date: 6/6/2012 10:10:00 AM Sample Name: BITT-TPA-2012 | [8 empty] | USEPA 200.8 | 0.003 | mg/l | Lower Reporting Limit |  |  | Lower Reporting Limit~0.003~mg/l | [8 empty] | Energy Laboratories - Helena Lab |  |  | 2012-06-13 00:01 | MDT
MDEQ_WQ_WQX | BITT-TPA-2012 | MDEQ_WQ_WQX - Montana DEQ WQPB | C05BASSC20 | Bass Creek about 150 yards upstream from Hoblitt Lane | MONTANA | RAVALLI | 17010205 |  | 46.5758 | -114.0995 | NAD83 | 46.5758 | -114.0995 | NAD83 | River/Stream | [9 empty] | C1565-W | 2012-06-06 10:10 | MDT |  |  | Water | Surface Water | Sample-Routine | Sample-Routine |  |  | SAMPLING | [19 empty] | GRAB | Water Bottle | [5 empty] | Cadmium | 7440-43-9 |  |  | Total Recoverable | Actual |  | Final | Not Detected |  |  |  |  | Only Transect F. | Collection Date: 6/6/2012 10:10:00 AM Sample Name: BITT-TPA-2012 | [8 empty] | USEPA 200.8 | 8e-05 | mg/l | Lower Reporting Limit |  |  | Lower Reporting Limit~0.00008~mg/l | [8 empty] | Energy Laboratories - Helena Lab |  |  | 2012-06-13 00:01 | MDT
MDEQ_WQ_WQX | BITT-TPA-2012 | MDEQ_WQ_WQX - Montana DEQ WQPB | C05BASSC20 | Bass Creek about 150 yards upstream from Hoblitt Lane | MONTANA | RAVALLI | 17010205 |  | 46.5758 | -114.0995 | NAD83 | 46.5758 | -114.0995 | NAD83 | River/Stream | [9 empty] | C1565-W | 2012-06-06 10:10 | MDT |  |  | Water | Surface Water | Sample-Routine | Sample-Routine |  |  | SAMPLING | [19 empty] | GRAB | Water Bottle | [5 empty] | Chromium | 7440-47-3 |  |  | Total Recoverable | Actual |  | Final | Not Detected |  |  |  |  | Only Transect F. | Collection Date: 6/6/2012 10:10:00 AM Sample Name: BITT-TPA-2012 | [8 empty] | USEPA 200.8 | 0.001 | mg/l | Lower Reporting Limit |  |  | Lower Reporting Limit~0.001~mg/l | [8 empty] | Energy Laboratories - Helena Lab |  |  | 2012-06-13 00:01 | MDT
MDEQ_WQ_WQX | BITT-TPA-2012 | MDEQ_WQ_WQX - Montana DEQ WQPB | C05BASSC20 | Bass Creek about 150 yards upstream from Hoblitt Lane | MONTANA | RAVALLI | 17010205 |  | 46.5758 | -114.0995 | NAD83 | 46.5758 | -114.0995 | NAD83 | River/Stream | [9 empty] | C1565-W | 2012-06-06 10:10 | MDT |  |  | Water | Surface Water | Sample-Routine | Sample-Routine |  |  | SAMPLING | [19 empty] | GRAB | Water Bottle | [5 empty] | Copper | 7440-50-8 |  |  | Total Recoverable | Actual |  | Final | Not Detected |  |  |  |  | Only Transect F. | Collection Date: 6/6/2012 10:10:00 AM Sample Name: BITT-TPA-2012 | [8 empty] | USEPA 200.8 | 0.001 | mg/l | Lower Reporting Limit |  |  | Lower Reporting Limit~0.001~mg/l | [8 empty] | Energy Laboratories - Helena Lab |  |  | 2012-06-13 00:01 | MDT
MDEQ_WQ_WQX | BITT-TPA-2012 | MDEQ_WQ_WQX - Montana DEQ WQPB | C05BASSC20 | Bass Creek about 150 yards upstream from Hoblitt Lane | MONTANA | RAVALLI | 17010205 |  | 46.5758 | -114.0995 | NAD83 | 46.5758 | -114.0995 | NAD83 | River/Stream | [9 empty] | C1565-W | 2012-06-06 10:10 | MDT |  |  | Water | Surface Water | Sample-Routine | Sample-Routine |  |  | SAMPLING | [19 empty] | GRAB | Water Bottle | [5 empty] | Zinc | 7440-66-6 |  |  | Total Recoverable | Actual |  | Final | Not Detected |  |  |  |  | Only Transect F. | Collection Date: 6/6/2012 10:10:00 AM Sample Name: BITT-TPA-2012 | [8 empty] | USEPA 200.8 | 0.01 | mg/l | Lower Reporting Limit |  |  | Lower Reporting Limit~0.01~mg/l | [8 empty] | Energy Laboratories - Helena Lab |  |  | 2012-06-13 00:01 | MDT
MDEQ_WQ_WQX | BITT-TPA-2012 | MDEQ_WQ_WQX - Montana DEQ WQPB | C05BASSC20 | Bass Creek about 150 yards upstream from Hoblitt Lane | MONTANA | RAVALLI | 17010205 |  | 46.5758 | -114.0995 | NAD83 | 46.5758 | -114.0995 | NAD83 | River/Stream | [9 empty] | C1565-W | 2012-06-06 10:10 | MDT |  |  | Water | Surface Water | Sample-Routine | Sample-Routine |  |  | SAMPLING | [19 empty] | GRAB | Water Bottle | [5 empty] | Selenium | 7782-49-2 |  |  | Total Recoverable | Actual |  | Final | Not Detected |  |  |  |  | Only Transect F. | Collection Date: 6/6/2012 10:10:00 AM Sample Name: BITT-TPA-2012 | [8 empty] | USEPA 200.8 | 0.001 | mg/l | Lower Reporting Limit |  |  | Lower Reporting Limit~0.001~mg/l | [8 empty] | Energy Laboratories - Helena Lab |  |  | 2012-06-13 00:01 | MDT
MDEQ_WQ_WQX | BITT-TPA-2012 | MDEQ_WQ_WQX - Montana DEQ WQPB | C05BASSC20 | Bass Creek about 150 yards upstream from Hoblitt Lane | MONTANA | RAVALLI | 17010205 |  | 46.5758 | -114.0995 | NAD83 | 46.5758 | -114.0995 | NAD83 | River/Stream | [9 empty] | C1565-W | 2012-06-06 10:10 | MDT |  |  | Water | Surface Water | Sample-Routine | Sample-Routine |  |  | SAMPLING | [19 empty] | GRAB | Water Bottle | [5 empty] | Magnesium | 7439-95-4 |  |  | Total Recoverable | Actual |  | Final | Not Detected |  |  |  |  | Only Transect F. | Collection Date: 6/6/2012 10:10:00 AM Sample Name: BITT-TPA-2012 | [8 empty] | USEPA 200.7 | 1 | mg/l | Lower Reporting Limit |  |  | Lower Reporting Limit~1~mg/l | [8 empty] | Energy Laboratories - Helena Lab |  |  | 2012-06-13 02:52 | MDT
MDEQ_WQ_WQX | BITT-TPA-2012 | MDEQ_WQ_WQX - Montana DEQ WQPB | C05BASSC20 | Bass Creek about 150 yards upstream from Hoblitt Lane | MONTANA | RAVALLI | 17010205 |  | 46.5758 | -114.0995 | NAD83 | 46.5758 | -114.0995 | NAD83 | River/Stream | [9 empty] | C1565-W | 2012-06-06 10:10 | MDT |  |  | Water | Surface Water | Sample-Routine | Sample-Routine |  |  | SAMPLING | [19 empty] | GRAB | Water Bottle | [5 empty] | Calcium | 7440-70-2 |  |  | Total Recoverable | Actual |  | Final | 1 | 1 | mg/l | 1000 | ug/l | Only Transect F. | Collection Date: 6/6/2012 10:10:00 AM Sample Name: BITT-TPA-2012 | [8 empty] | USEPA 200.7 | 1 | mg/l | Lower Reporting Limit |  |  | Lower Reporting Limit~1~mg/l | [8 empty] | Energy Laboratories - Helena Lab |  |  | 2012-06-13 02:52 | MDT
MDEQ_WQ_WQX | BITT-TPA-2012 | MDEQ_WQ_WQX - Montana DEQ WQPB | C05BASSC20 | Bass Creek about 150 yards upstream from Hoblitt Lane | MONTANA | RAVALLI | 17010205 |  | 46.5758 | -114.0995 | NAD83 | 46.5758 | -114.0995 | NAD83 | River/Stream | [9 empty] | C1565-W | 2012-06-06 10:10 | MDT |  |  | Water | Surface Water | Sample-Routine | Sample-Routine |  |  | SAMPLING | [19 empty] | GRAB | Water Bottle | [5 empty] | Hardness, Ca, Mg as CaCO3 |  |  |  |  | Calculated |  | Final | 4 | 4 | mg/l | 4000 | ug/l | Only Transect F. | Collection Date: 6/6/2012 10:10:00 AM Sample Name: BITT-TPA-2012 | [8 empty] | APHA 2340B | 1 | mg/l | Lower Reporting Limit |  |  | Lower Reporting Limit~1~mg/l | [8 empty] | Energy Laboratories - Helena Lab |  |  | 2012-06-14 08:24 | MDT
MDEQ_WQ_WQX | BITT-TPA-2012 | MDEQ_WQ_WQX - Montana DEQ WQPB | C05BASSC20 | Bass Creek about 150 yards upstream from Hoblitt Lane | MONTANA | RAVALLI | 17010205 |  | 46.5758 | -114.0995 | NAD83 | 46.5758 | -114.0995 | NAD83 | River/Stream | [9 empty] | C1565-W | 2012-06-06 10:10 | MDT |  |  | Water | Surface Water | Sample-Routine | Sample-Routine |  |  | SAMPLING | [19 empty] | GRAB | Water Bottle | [5 empty] | Total suspended solids |  |  |  |  | Actual |  | Final | Not Detected |  |  |  |  | Only Transect F. | Collection Date: 6/6/2012 10:10:00 AM Sample Name: BITT-TPA-2012 | [8 empty] | APHA 2540-D | 4 | mg/l | Lower Reporting Limit |  |  | Lower Reporting Limit~4~mg/l | [8 empty] | Energy Laboratories - Helena Lab |  |  | 2012-06-08 15:29 | MDT
MDEQ_WQ_WQX | BITT-TPA-2012 | MDEQ_WQ_WQX - Montana DEQ WQPB | C05BASSC20 | Bass Creek about 150 yards upstream from Hoblitt Lane | MONTANA | RAVALLI | 17010205 |  | 46.5758 | -114.0995 | NAD83 | 46.5758 | -114.0995 | NAD83 | River/Stream | [9 empty] | C2263-C | 2012-08-14 11:42 | MDT |  |  | Other |  | Sample-Routine | Sample-Routine |  |  | SAMPLING | [19 empty] | CHLPHL-CMP | Miscellaneous (Other) | [5 empty] | Chlorophyll a, corrected for pheophytin |  |  |  |  | Calculated |  | Final | 31.9 | 31.9 | mg/m2 | 0.0319 | g/m2 | Total Site Length - 150m; Average Wetted Width - 3.7m; Transect Length - 15m. - Weighted average for 11 transects: 10 template and 1 hoop. | Weighted average for 11 transects: 10 template and 1 hoop. Calculated by MT DEQ. | [8 empty] | MDEQ_WQ_WQX CHLPHL-CALC-MDEQ-WQ | 0.1 | mg/m2 | Lower Reporting Limit |  |  | Lower Reporting Limit~0.1~mg/m2 | [8 empty] | Energy Laboratories - Helena Lab |  |  | 2012-12-18
MDEQ_WQ_WQX | BITT-TPA-2012 | MDEQ_WQ_WQX - Montana DEQ WQPB | C05BASSC20 | Bass Creek about 150 yards upstream from Hoblitt Lane | MONTANA | RAVALLI | 17010205 |  | 46.5758 | -114.0995 | NAD83 | 46.5758 | -114.0995 | NAD83 | River/Stream | [9 empty] | C2263-C | 2012-08-14 11:42 | MDT |  |  | Other |  | Sample-Routine | Sample-Routine |  |  | SAMPLING | [19 empty] | CHLPHL-CMP | Miscellaneous (Other) | [5 empty] | Weight |  |  |  | Organic | Calculated |  | Final | 21.98 | 21.98 | g/m2 | 21.98 | g/m2 | Total Site Length - 150m; Average Wetted Width - 3.7m; Transect Length - 15m. - Weighted average for 11 transects: 10 template and 1 hoop. | Weighted average for 11 transects: 10 template and 1 hoop. Calculated by MT DEQ. |  |  | Ash-Free Dry | [5 empty] | MDEQ_WQ_WQX CHLPHL-CALC-MDEQ-WQ | 0.01 | g/m2 | Lower Reporting Limit |  |  | Lower Reporting Limit~0.01~g/m2 | [8 empty] | Energy Laboratories - Helena Lab |  |  | 2012-12-18
MDEQ_WQ_WQX | BITT-TPA-2012 | MDEQ_WQ_WQX - Montana DEQ WQPB | C05BASSC20 | Bass Creek about 150 yards upstream from Hoblitt Lane | MONTANA | RAVALLI | 17010205 |  | 46.5758 | -114.0995 | NAD83 | 46.5758 | -114.0995 | NAD83 | River/Stream | [9 empty] | C2263-CH | 2012-08-14 11:42 | MDT |  |  | Other |  | Sample-Routine | Sample-Routine |  |  | SAMPLING | [19 empty] | HOOP | Miscellaneous (Other) | [5 empty] | Chlorophyll a, corrected for pheophytin |  |  |  |  | Actual |  | Final | 14.4 | 14.4 | mg/m2 | 0.0144 | g/m2 | Total Site Length - 150m; Average Wetted Width - 3.7m; Transect Length - 15m. - 1 hoop sample collected. | Collection Date: 8/14/2012 11:24:00 AM Sample Name: BITT-TPA-2012 | [8 empty] | APHA 10200-H | 0.1 | mg/m2 | Lower Reporting Limit |  |  | Lower Reporting Limit~0.1~mg/m2 | [8 empty] | Energy Laboratories - Helena Lab |  |  | 2012-08-30 13:53 | MDT
MDEQ_WQ_WQX | BITT-TPA-2012 | MDEQ_WQ_WQX - Montana DEQ WQPB | C05BASSC20 | Bass Creek about 150 yards upstream from Hoblitt Lane | MONTANA | RAVALLI | 17010205 |  | 46.5758 | -114.0995 | NAD83 | 46.5758 | -114.0995 | NAD83 | River/Stream | [9 empty] | C2263-CH | 2012-08-14 11:42 | MDT |  |  | Other |  | Sample-Routine | Sample-Routine |  |  | SAMPLING | [19 empty] | HOOP | Miscellaneous (Other) | [5 empty] | Weight |  |  |  |  | Actual |  | Final | 14.8 | 14.8 | g/m2 | 14.8 | g/m2 | Total Site Length - 150m; Average Wetted Width - 3.7m; Transect Length - 15m. - 1 hoop sample collected. | Collection Date: 8/14/2012 11:24:00 AM Sample Name: BITT-TPA-2012 |  |  | Ash-Free Dry | [5 empty] | APHA 10300-C | 0.01 | g/m2 | Lower Reporting Limit |  |  | Lower Reporting Limit~0.01~g/m2 | [8 empty] | Energy Laboratories - Helena Lab |  |  | 2012-09-17 14:48 | MDT
MDEQ_WQ_WQX | BITT-TPA-2012 | MDEQ_WQ_WQX - Montana DEQ WQPB | C05BASSC20 | Bass Creek about 150 yards upstream from Hoblitt Lane | MONTANA | RAVALLI | 17010205 |  | 46.5758 | -114.0995 | NAD83 | 46.5758 | -114.0995 | NAD83 | River/Stream | [9 empty] | C2263-CT | 2012-08-14 11:42 | MDT |  |  | Other |  | Sample-Routine | Sample-Routine |  |  | SAMPLING | [19 empty] | CHLPHL-1-C | Miscellaneous (Other) | [5 empty] | Chlorophyll a, corrected for pheophytin |  |  |  |  | Actual |  | Final | 33.7 | 33.7 | mg/m2 | 0.0337 | g/m2 | Total Site Length - 150m; Average Wetted Width - 3.7m; Transect Length - 15m. - 10 template samples composited at lab. | Collection Date: 8/14/2012 11:24:00 AM Sample Name: BITT-TPA-2012 | [8 empty] | APHA 10200-H | 0.1 | mg/m2 | Lower Reporting Limit |  |  | Lower Reporting Limit~0.1~mg/m2 | [8 empty] | Energy Laboratories - Helena Lab |  |  | 2012-08-30 13:24 | MDT
MDEQ_WQ_WQX | BITT-TPA-2012 | MDEQ_WQ_WQX - Montana DEQ WQPB | C05BASSC20 | Bass Creek about 150 yards upstream from Hoblitt Lane | MONTANA | RAVALLI | 17010205 |  | 46.5758 | -114.0995 | NAD83 | 46.5758 | -114.0995 | NAD83 | River/Stream | [9 empty] | C2263-CT | 2012-08-14 11:42 | MDT |  |  | Other |  | Sample-Routine | Sample-Routine |  |  | SAMPLING | [19 empty] | CHLPHL-1-C | Miscellaneous (Other) | [5 empty] | Weight |  |  |  |  | Actual |  | Final | 22.7 | 22.7 | g/m2 | 22.7 | g/m2 | Total Site Length - 150m; Average Wetted Width - 3.7m; Transect Length - 15m. - 10 template samples composited at lab. | Collection Date: 8/14/2012 11:24:00 AM Sample Name: BITT-TPA-2012 |  |  | Ash-Free Dry | [5 empty] | APHA 10300-C | 0.01 | g/m2 | Lower Reporting Limit |  |  | Lower Reporting Limit~0.01~g/m2 | [8 empty] | Energy Laboratories - Helena Lab |  |  | 2012-09-17 14:48 | MDT
MDEQ_WQ_WQX | BITT-TPA-2012 | MDEQ_WQ_WQX - Montana DEQ WQPB | C05BASSC20 | Bass Creek about 150 yards upstream from Hoblitt Lane | MONTANA | RAVALLI | 17010205 |  | 46.5758 | -114.0995 | NAD83 | 46.5758 | -114.0995 | NAD83 | River/Stream | [9 empty] | C2263-F | 2012-08-14 11:24 | MDT |  |  | Water | Surface Water | Field Msr/Obs | Field Msr/Obs |  |  | SAMPLING | [26 empty] | Dissolved oxygen (DO) |  |  |  |  | Actual |  | Final | 9.68 | 9.68 | mg/l | 9680 | ug/l | Total Site Length - 150m; Average Wetted Width - 3.7m; Transect Length - 15m. | [27 empty] | 2012-08-14 11:24 | MDT
MDEQ_WQ_WQX | BITT-TPA-2012 | MDEQ_WQ_WQX - Montana DEQ WQPB | C05BASSC20 | Bass Creek about 150 yards upstream from Hoblitt Lane | MONTANA | RAVALLI | 17010205 |  | 46.5758 | -114.0995 | NAD83 | 46.5758 | -114.0995 | NAD83 | River/Stream | [9 empty] | C2263-F | 2012-08-14 11:24 | MDT |  |  | Water | Surface Water | Field Msr/Obs | Field Msr/Obs |  |  | SAMPLING | [26 empty] | pH |  |  |  |  | Actual |  | Final | 7.4 | 7.4 | None | 7.4 | None | Total Site Length - 150m; Average Wetted Width - 3.7m; Transect Length - 15m. | [27 empty] | 2012-08-14 11:24 | MDT
MDEQ_WQ_WQX | BITT-TPA-2012 | MDEQ_WQ_WQX - Montana DEQ WQPB | C05BASSC20 | Bass Creek about 150 yards upstream from Hoblitt Lane | MONTANA | RAVALLI | 17010205 |  | 46.5758 | -114.0995 | NAD83 | 46.5758 | -114.0995 | NAD83 | River/Stream | [9 empty] | C2263-F | 2012-08-14 11:24 | MDT |  |  | Water | Surface Water | Field Msr/Obs | Field Msr/Obs |  |  | SAMPLING | [26 empty] | RBP Turbidity Code (choice list) |  |  |  |  | Estimated |  | Final | Clear |  |  |  |  | Total Site Length - 150m; Average Wetted Width - 3.7m; Transect Length - 15m. | [27 empty] | 2012-08-14 11:24 | MDT
MDEQ_WQ_WQX | BITT-TPA-2012 | MDEQ_WQ_WQX - Montana DEQ WQPB | C05BASSC20 | Bass Creek about 150 yards upstream from Hoblitt Lane | MONTANA | RAVALLI | 17010205 |  | 46.5758 | -114.0995 | NAD83 | 46.5758 | -114.0995 | NAD83 | River/Stream | [9 empty] | C2263-F | 2012-08-14 11:24 | MDT |  |  | Water | Surface Water | Field Msr/Obs | Field Msr/Obs |  |  | SAMPLING | [26 empty] | Specific conductance |  |  |  |  | Actual |  | Final | 56.2 | 56.2 | uS/cm | 56.2 | uS/cm | Total Site Length - 150m; Average Wetted Width - 3.7m; Transect Length - 15m. | [27 empty] | 2012-08-14 11:24 | MDT
MDEQ_WQ_WQX | BITT-TPA-2012 | MDEQ_WQ_WQX - Montana DEQ WQPB | C05BASSC20 | Bass Creek about 150 yards upstream from Hoblitt Lane | MONTANA | RAVALLI | 17010205 |  | 46.5758 | -114.0995 | NAD83 | 46.5758 | -114.0995 | NAD83 | River/Stream | [9 empty] | C2263-F | 2012-08-14 11:24 | MDT |  |  | Water | Surface Water | Field Msr/Obs | Field Msr/Obs |  |  | SAMPLING | [26 empty] | Temperature, water |  |  |  |  | Actual |  | Final | 16.3 | 16.3 | deg C | 16.3 | deg C | Total Site Length - 150m; Average Wetted Width - 3.7m; Transect Length - 15m. | [27 empty] | 2012-08-14 11:24 | MDT
MDEQ_WQ_WQX | BITT-TPA-2012 | MDEQ_WQ_WQX - Montana DEQ WQPB | C05BASSC20 | Bass Creek about 150 yards upstream from Hoblitt Lane | MONTANA | RAVALLI | 17010205 |  | 46.5758 | -114.0995 | NAD83 | 46.5758 | -114.0995 | NAD83 | River/Stream | [9 empty] | C2263-F | 2012-08-14 11:24 | MDT |  |  | Water | Surface Water | Field Msr/Obs | Field Msr/Obs |  |  | SAMPLING | [26 empty] | Flow |  |  |  |  | Actual |  | Final | 0.8 | 0.8 | cfs | 0.8 | cfs | Total Site Length - 150m; Average Wetted Width - 3.7m; Transect Length - 15m. | [9 empty] | MDEQ_WQ_WQX FLOW-METER-MDEQ-WQ | [17 empty] | 2012-08-14 11:24 | MDT
MDEQ_WQ_WQX | BITT-TPA-2012 | MDEQ_WQ_WQX - Montana DEQ WQPB | C05BASSC20 | Bass Creek about 150 yards upstream from Hoblitt Lane | MONTANA | RAVALLI | 17010205 |  | 46.5758 | -114.0995 | NAD83 | 46.5758 | -114.0995 | NAD83 | River/Stream | [9 empty] | C2263-FA | 2012-08-14 11:24 | MDT |  |  | Air | Ambient Air | Field Msr/Obs | Field Msr/Obs |  |  | SAMPLING | [26 empty] | Temperature, air |  |  |  |  | Actual |  | Final | 23 | 23 | deg C | 23 | deg C | Total Site Length - 150m; Average Wetted Width - 3.7m; Transect Length - 15m. | [27 empty] | 2012-08-14 11:24 | MDT
MDEQ_WQ_WQX | BITT-TPA-2012 | MDEQ_WQ_WQX - Montana DEQ WQPB | C05BASSC20 | Bass Creek about 150 yards upstream from Hoblitt Lane | MONTANA | RAVALLI | 17010205 |  | 46.5758 | -114.0995 | NAD83 | 46.5758 | -114.0995 | NAD83 | River/Stream | [9 empty] | C2263-W | 2012-08-14 11:24 | MDT |  |  | Water | Surface Water | Sample-Routine | Sample-Routine |  |  | SAMPLING | [19 empty] | GRAB | Water Bottle | [5 empty] | Nutrient-nitrogen |  |  |  | Total | Actual |  | Final | 0.24 | 0.24 | mg/l | 240 | ug/l | Total Site Length - 150m; Average Wetted Width - 3.7m; Transect Length - 15m. | Collection Date: 8/14/2012 11:24:00 AM Sample Name: BITT-TPA-2012 | [8 empty] | APHA 4500-N-C | 0.05 | mg/l | Lower Reporting Limit |  |  | Lower Reporting Limit~0.05~mg/l | [8 empty] | Energy Laboratories - Helena Lab |  |  | 2012-08-21 12:07 | MDT
MDEQ_WQ_WQX | BITT-TPA-2012 | MDEQ_WQ_WQX - Montana DEQ WQPB | C05BASSC20 | Bass Creek about 150 yards upstream from Hoblitt Lane | MONTANA | RAVALLI | 17010205 |  | 46.5758 | -114.0995 | NAD83 | 46.5758 | -114.0995 | NAD83 | River/Stream | [9 empty] | C2263-W | 2012-08-14 11:24 | MDT |  |  | Water | Surface Water | Sample-Routine | Sample-Routine |  |  | SAMPLING | [19 empty] | GRAB | Water Bottle | [5 empty] | Inorganic nitrogen (nitrate and nitrite) as N |  |  |  | Total | Actual |  | Final | Not Detected |  |  |  |  | Total Site Length - 150m; Average Wetted Width - 3.7m; Transect Length - 15m. | Collection Date: 8/14/2012 11:24:00 AM Sample Name: BITT-TPA-2012 | [8 empty] | USEPA 353.2 | 0.01 | mg/l | Lower Reporting Limit |  |  | Lower Reporting Limit~0.01~mg/l | [8 empty] | Energy Laboratories - Helena Lab |  |  | 2012-08-17 11:18 | MDT
MDEQ_WQ_WQX | BITT-TPA-2012 | MDEQ_WQ_WQX - Montana DEQ WQPB | C05BASSC20 | Bass Creek about 150 yards upstream from Hoblitt Lane | MONTANA | RAVALLI | 17010205 |  | 46.5758 | -114.0995 | NAD83 | 46.5758 | -114.0995 | NAD83 | River/Stream | [9 empty] | C2263-W | 2012-08-14 11:24 | MDT |  |  | Water | Surface Water | Sample-Routine | Sample-Routine |  |  | SAMPLING | [19 empty] | GRAB | Water Bottle | [5 empty] | Phosphate-phosphorus as P |  |  |  | Total | Actual |  | Final | 0.022 | 0.022 | mg/l | 22 | ug/l | Total Site Length - 150m; Average Wetted Width - 3.7m; Transect Length - 15m. | Collection Date: 8/14/2012 11:24:00 AM Sample Name: BITT-TPA-2012 | [8 empty] | USEPA 365.1 | 0.003 | mg/l | Lower Reporting Limit |  |  | Lower Reporting Limit~0.003~mg/l | [8 empty] | Energy Laboratories - Helena Lab |  |  | 2012-08-17 15:19 | MDT
MDEQ_WQ_WQX | BITT-TPA-2012 | MDEQ_WQ_WQX - Montana DEQ WQPB | C05BASSC20 | Bass Creek about 150 yards upstream from Hoblitt Lane | MONTANA | RAVALLI | 17010205 |  | 46.5758 | -114.0995 | NAD83 | 46.5758 | -114.0995 | NAD83 | River/Stream | [9 empty] | C2263-W | 2012-08-14 11:24 | MDT |  |  | Water | Surface Water | Sample-Routine | Sample-Routine |  |  | SAMPLING | [19 empty] | GRAB | Water Bottle | [5 empty] | Total suspended solids |  |  |  |  | Actual |  | Final | Not Detected |  |  |  |  | Total Site Length - 150m; Average Wetted Width - 3.7m; Transect Length - 15m. | Collection Date: 8/14/2012 11:24:00 AM Sample Name: BITT-TPA-2012 | [8 empty] | APHA 2540-D | 4 | mg/l | Lower Reporting Limit |  |  | Lower Reporting Limit~4~mg/l | [8 empty] | Energy Laboratories - Helena Lab |  |  | 2012-08-17 11:12 | MDT
MDEQ_WQ_WQX | BITT-TPA-2012 | MDEQ_WQ_WQX - Montana DEQ WQPB | C05BASSC20 | Bass Creek about 150 yards upstream from Hoblitt Lane | MONTANA | RAVALLI | 17010205 |  | 46.5758 | -114.0995 | NAD83 | 46.5758 | -114.0995 | NAD83 | River/Stream | [9 empty] | C2319-F | 2012-09-14 10:05 | MDT |  |  | Water | Surface Water | Field Msr/Obs | Field Msr/Obs |  |  | SAMPLING | [26 empty] | Dissolved oxygen (DO) |  |  |  |  | Actual |  | Final | 5.7 | 5.7 | mg/l | 5700 | ug/l | Only Transect F. | [27 empty] | 2012-09-14 10:05 | MDT
MDEQ_WQ_WQX | BITT-TPA-2012 | MDEQ_WQ_WQX - Montana DEQ WQPB | C05BASSC20 | Bass Creek about 150 yards upstream from Hoblitt Lane | MONTANA | RAVALLI | 17010205 |  | 46.5758 | -114.0995 | NAD83 | 46.5758 | -114.0995 | NAD83 | River/Stream | [9 empty] | C2319-F | 2012-09-14 10:05 | MDT |  |  | Water | Surface Water | Field Msr/Obs | Field Msr/Obs |  |  | SAMPLING | [26 empty] | pH |  |  |  |  | Actual |  | Final | 7.58 | 7.58 | None | 7.58 | None | Only Transect F. | [27 empty] | 2012-09-14 10:05 | MDT
MDEQ_WQ_WQX | BITT-TPA-2012 | MDEQ_WQ_WQX - Montana DEQ WQPB | C05BASSC20 | Bass Creek about 150 yards upstream from Hoblitt Lane | MONTANA | RAVALLI | 17010205 |  | 46.5758 | -114.0995 | NAD83 | 46.5758 | -114.0995 | NAD83 | River/Stream | [9 empty] | C2319-F | 2012-09-14 10:05 | MDT |  |  | Water | Surface Water | Field Msr/Obs | Field Msr/Obs |  |  | SAMPLING | [26 empty] | RBP Turbidity Code (choice list) |  |  |  |  | Estimated |  | Final | Clear |  |  |  |  | Only Transect F. | [27 empty] | 2012-09-14 10:05 | MDT
MDEQ_WQ_WQX | BITT-TPA-2012 | MDEQ_WQ_WQX - Montana DEQ WQPB | C05BASSC20 | Bass Creek about 150 yards upstream from Hoblitt Lane | MONTANA | RAVALLI | 17010205 |  | 46.5758 | -114.0995 | NAD83 | 46.5758 | -114.0995 | NAD83 | River/Stream | [9 empty] | C2319-F | 2012-09-14 10:05 | MDT |  |  | Water | Surface Water | Field Msr/Obs | Field Msr/Obs |  |  | SAMPLING | [26 empty] | Specific conductance |  |  |  |  | Actual |  | Final | 67.2 | 67.2 | uS/cm | 67.2 | uS/cm | Only Transect F. | [27 empty] | 2012-09-14 10:05 | MDT
MDEQ_WQ_WQX | BITT-TPA-2012 | MDEQ_WQ_WQX - Montana DEQ WQPB | C05BASSC20 | Bass Creek about 150 yards upstream from Hoblitt Lane | MONTANA | RAVALLI | 17010205 |  | 46.5758 | -114.0995 | NAD83 | 46.5758 | -114.0995 | NAD83 | River/Stream | [9 empty] | C2319-F | 2012-09-14 10:05 | MDT |  |  | Water | Surface Water | Field Msr/Obs | Field Msr/Obs |  |  | SAMPLING | [26 empty] | Temperature, water |  |  |  |  | Actual |  | Final | 9.5 | 9.5 | deg C | 9.5 | deg C | Only Transect F. | [27 empty] | 2012-09-14 10:05 | MDT
MDEQ_WQ_WQX | BITT-TPA-2012 | MDEQ_WQ_WQX - Montana DEQ WQPB | C05BASSC20 | Bass Creek about 150 yards upstream from Hoblitt Lane | MONTANA | RAVALLI | 17010205 |  | 46.5758 | -114.0995 | NAD83 | 46.5758 | -114.0995 | NAD83 | River/Stream | [9 empty] | C2319-F | 2012-09-14 10:05 | MDT |  |  | Water | Surface Water | Field Msr/Obs | Field Msr/Obs |  |  | SAMPLING | [26 empty] | Flow |  |  |  |  | Actual |  | Final | 0.42 | 0.42 | cfs | 0.42 | cfs | Only Transect F. | [9 empty] | MDEQ_WQ_WQX FLOW-METER-MDEQ-WQ | [17 empty] | 2012-09-14 10:05 | MDT
MDEQ_WQ_WQX | BITT-TPA-2012 | MDEQ_WQ_WQX - Montana DEQ WQPB | C05BASSC20 | Bass Creek about 150 yards upstream from Hoblitt Lane | MONTANA | RAVALLI | 17010205 |  | 46.5758 | -114.0995 | NAD83 | 46.5758 | -114.0995 | NAD83 | River/Stream | [9 empty] | C2319-FA | 2012-09-14 10:05 | MDT |  |  | Air | Ambient Air | Field Msr/Obs | Field Msr/Obs |  |  | SAMPLING | [26 empty] | Temperature, air |  |  |  |  | Actual |  | Final | 10 | 10 | deg C | 10 | deg C | Only Transect F. | [27 empty] | 2012-09-14 10:05 | MDT
MDEQ_WQ_WQX | BITT-TPA-2012 | MDEQ_WQ_WQX - Montana DEQ WQPB | C05BASSC20 | Bass Creek about 150 yards upstream from Hoblitt Lane | MONTANA | RAVALLI | 17010205 |  | 46.5758 | -114.0995 | NAD83 | 46.5758 | -114.0995 | NAD83 | River/Stream | [9 empty] | C2319-W | 2012-09-14 10:05 | MDT |  |  | Water | Surface Water | Sample-Routine | Sample-Routine |  |  | SAMPLING | [19 empty] | GRAB | Water Bottle | [5 empty] | Nutrient-nitrogen |  |  |  | Total | Actual |  | Final | 0.17 | 0.17 | mg/l | 170 | ug/l | Only Transect F. | Collection Date: 9/14/2012 10:05:00 AM Sample Name: BITT-TPA-2012 | [8 empty] | APHA 4500-N-C | 0.05 | mg/l | Lower Reporting Limit |  |  | Lower Reporting Limit~0.05~mg/l | [8 empty] | Energy Laboratories - Helena Lab |  |  | 2012-09-25 15:16 | MDT
MDEQ_WQ_WQX | BITT-TPA-2012 | MDEQ_WQ_WQX - Montana DEQ WQPB | C05BASSC20 | Bass Creek about 150 yards upstream from Hoblitt Lane | MONTANA | RAVALLI | 17010205 |  | 46.5758 | -114.0995 | NAD83 | 46.5758 | -114.0995 | NAD83 | River/Stream | [9 empty] | C2319-W | 2012-09-14 10:05 | MDT |  |  | Water | Surface Water | Sample-Routine | Sample-Routine |  |  | SAMPLING | [19 empty] | GRAB | Water Bottle | [5 empty] | Inorganic nitrogen (nitrate and nitrite) as N |  |  |  | Total | Actual |  | Final | 0.19 | 0.19 | mg/l | 190 | ug/l | Only Transect F. | Collection Date: 9/14/2012 10:05:00 AM Sample Name: BITT-TPA-2012. Field blank contamination, results <0.40 mg/l are B flagged. | B | [7 empty] | USEPA 353.2 | 0.01 | mg/l | Lower Reporting Limit |  |  | Lower Reporting Limit~0.01~mg/l | [8 empty] | Energy Laboratories - Helena Lab |  |  | 2012-09-18 14:29 | MDT
MDEQ_WQ_WQX | BITT-TPA-2012 | MDEQ_WQ_WQX - Montana DEQ WQPB | C05BASSC20 | Bass Creek about 150 yards upstream from Hoblitt Lane | MONTANA | RAVALLI | 17010205 |  | 46.5758 | -114.0995 | NAD83 | 46.5758 | -114.0995 | NAD83 | River/Stream | [9 empty] | C2319-W | 2012-09-14 10:05 | MDT |  |  | Water | Surface Water | Sample-Routine | Sample-Routine |  |  | SAMPLING | [19 empty] | GRAB | Water Bottle | [5 empty] | Phosphate-phosphorus as P |  |  |  | Total | Actual |  | Final | 0.015 | 0.015 | mg/l | 15 | ug/l | Only Transect F. | Collection Date: 9/14/2012 10:05:00 AM Sample Name: BITT-TPA-2012 | [8 empty] | USEPA 365.1 | 0.003 | mg/l | Lower Reporting Limit |  |  | Lower Reporting Limit~0.003~mg/l | [8 empty] | Energy Laboratories - Helena Lab |  |  | 2012-09-25 15:08 | MDT
MDEQ_WQ_WQX | BITT-TPA-2012 | MDEQ_WQ_WQX - Montana DEQ WQPB | C05BASSC20 | Bass Creek about 150 yards upstream from Hoblitt Lane | MONTANA | RAVALLI | 17010205 |  | 46.5758 | -114.0995 | NAD83 | 46.5758 | -114.0995 | NAD83 | River/Stream | [9 empty] | C2319-W | 2012-09-14 10:05 | MDT |  |  | Water | Surface Water | Sample-Routine | Sample-Routine |  |  | SAMPLING | [19 empty] | GRAB | Water Bottle | [5 empty] | Total suspended solids |  |  |  |  | Actual |  | Final | Not Detected |  |  |  |  | Only Transect F. | Collection Date: 9/14/2012 10:05:00 AM Sample Name: BITT-TPA-2012 | [8 empty] | APHA 2540-D | 4 | mg/l | Lower Reporting Limit |  |  | Lower Reporting Limit~4~mg/l | [8 empty] | Energy Laboratories - Helena Lab |  |  | 2012-09-18 15:19 | MDT
MDEQ_WQ_WQX | BITT-TPA-2012 | MDEQ_WQ_WQX - Montana DEQ WQPB | C05BITER03 | Bitterroot River East Fork upstream from Sula bridge | MONTANA | RAVALLI | 17010205 |  | 45.8358 | -113.9852 | UNKWN | 45.8358 | -113.9852 | NAD83 | River/Stream | [9 empty] | C2493-F | 2012-08-06 15:24 | MDT |  |  | Water | Surface Water | Field Msr/Obs | Field Msr/Obs |  |  | SAMPLING | [26 empty] | Temperature, water |  |  |  |  | Actual |  | Final | 15.7 | 15.7 | deg C | 15.7 | deg C | Only Transect F. | [27 empty] | 2012-08-06 15:24 | MDT
MDEQ_WQ_WQX | BITT-TPA-2012 | MDEQ_WQ_WQX - Montana DEQ WQPB | C05BITER03 | Bitterroot River East Fork upstream from Sula bridge | MONTANA | RAVALLI | 17010205 |  | 45.8358 | -113.9852 | UNKWN | 45.8358 | -113.9852 | NAD83 | River/Stream | [9 empty] | C2493-F | 2012-08-06 15:24 | MDT |  |  | Water | Surface Water | Field Msr/Obs | Field Msr/Obs |  |  | SAMPLING | [26 empty] | Flow |  |  |  |  | Actual |  | Final | 102.12 | 102.12 | cfs | 102.12 | cfs | Only Transect F. | [9 empty] | MDEQ_WQ_WQX FLOW-METER-MDEQ-WQ | [17 empty] | 2012-08-06 15:24 | MDT
MDEQ_WQ_WQX | BITT-TPA-2012 | MDEQ_WQ_WQX - Montana DEQ WQPB | C05BITER03 | Bitterroot River East Fork upstream from Sula bridge | MONTANA | RAVALLI | 17010205 |  | 45.8358 | -113.9852 | UNKWN | 45.8358 | -113.9852 | NAD83 | River/Stream | [9 empty] | C2493-F | 2012-08-06 15:24 | MDT |  |  | Water | Surface Water | Field Msr/Obs | Field Msr/Obs |  |  | SAMPLING | [26 empty] | Dissolved oxygen (DO) |  |  |  |  | Actual |  | Final | 8.81 | 8.81 | mg/l | 8810 | ug/l | Only Transect F. | [27 empty] | 2012-08-06 15:24 | MDT
MDEQ_WQ_WQX | BITT-TPA-2012 | MDEQ_WQ_WQX - Montana DEQ WQPB | C05BITER03 | Bitterroot River East Fork upstream from Sula bridge | MONTANA | RAVALLI | 17010205 |  | 45.8358 | -113.9852 | UNKWN | 45.8358 | -113.9852 | NAD83 | River/Stream | [9 empty] | C2493-F | 2012-08-06 15:24 | MDT |  |  | Water | Surface Water | Field Msr/Obs | Field Msr/Obs |  |  | SAMPLING | [26 empty] | pH |  |  |  |  | Actual |  | Final | 8.2 | 8.2 | None | 8.2 | None | Only Transect F. | [27 empty] | 2012-08-06 15:24 | MDT
MDEQ_WQ_WQX | BITT-TPA-2012 | MDEQ_WQ_WQX - Montana DEQ WQPB | C05BITER03 | Bitterroot River East Fork upstream from Sula bridge | MONTANA | RAVALLI | 17010205 |  | 45.8358 | -113.9852 | UNKWN | 45.8358 | -113.9852 | NAD83 | River/Stream | [9 empty] | C2493-F | 2012-08-06 15:24 | MDT |  |  | Water | Surface Water | Field Msr/Obs | Field Msr/Obs |  |  | SAMPLING | [26 empty] | RBP Turbidity Code (choice list) |  |  |  |  | Estimated |  | Final | Clear |  |  |  |  | Only Transect F. | [27 empty] | 2012-08-06 15:24 | MDT
MDEQ_WQ_WQX | BITT-TPA-2012 | MDEQ_WQ_WQX - Montana DEQ WQPB | C05BITER03 | Bitterroot River East Fork upstream from Sula bridge | MONTANA | RAVALLI | 17010205 |  | 45.8358 | -113.9852 | UNKWN | 45.8358 | -113.9852 | NAD83 | River/Stream | [9 empty] | C2493-F | 2012-08-06 15:24 | MDT |  |  | Water | Surface Water | Field Msr/Obs | Field Msr/Obs |  |  | SAMPLING | [26 empty] | Specific conductance |  |  |  |  | Actual |  | Final | 109.2 | 109.2 | uS/cm | 109.2 | uS/cm | Only Transect F. | [27 empty] | 2012-08-06 15:24 | MDT
MDEQ_WQ_WQX | BITT-TPA-2012 | MDEQ_WQ_WQX - Montana DEQ WQPB | C05BITER03 | Bitterroot River East Fork upstream from Sula bridge | MONTANA | RAVALLI | 17010205 |  | 45.8358 | -113.9852 | UNKWN | 45.8358 | -113.9852 | NAD83 | River/Stream | [9 empty] | C2493-FA | 2012-08-06 15:24 | MDT |  |  | Air | Ambient Air | Field Msr/Obs | Field Msr/Obs |  |  | SAMPLING | [26 empty] | Temperature, air |  |  |  |  | Actual |  | Final | 25 | 25 | deg C | 25 | deg C | Only Transect F. | [27 empty] | 2012-08-06 15:24 | MDT
MDEQ_WQ_WQX | BITT-TPA-2012 | MDEQ_WQ_WQX - Montana DEQ WQPB | C05BITER03 | Bitterroot River East Fork upstream from Sula bridge | MONTANA | RAVALLI | 17010205 |  | 45.8358 | -113.9852 | UNKWN | 45.8358 | -113.9852 | NAD83 | River/Stream | [9 empty] | C2493-W | 2012-08-06 15:24 | MDT |  |  | Water | Surface Water | Sample-Routine | Sample-Routine |  |  | SAMPLING | [19 empty] | GRAB | Water Bottle | [5 empty] | Aluminum | 7429-90-5 |  |  | Dissolved | Actual |  | Final | Not Detected |  |  |  |  | Only Transect F. | Collection Date: 8/6/2012 3:24:00 PM Sample Name: BITT-TPA-2012 | [8 empty] | USEPA 200.8 | 0.03 | mg/l | Lower Reporting Limit |  |  | Lower Reporting Limit~0.03~mg/l | [8 empty] | Energy Laboratories - Helena Lab |  |  | 2012-08-15 04:13 | MDT
MDEQ_WQ_WQX | BITT-TPA-2012 | MDEQ_WQ_WQX - Montana DEQ WQPB | C05BITER03 | Bitterroot River East Fork upstream from Sula bridge | MONTANA | RAVALLI | 17010205 |  | 45.8358 | -113.9852 | UNKWN | 45.8358 | -113.9852 | NAD83 | River/Stream | [9 empty] | C2493-W | 2012-08-06 15:24 | MDT |  |  | Water | Surface Water | Sample-Routine | Sample-Routine |  |  | SAMPLING | [19 empty] | GRAB | Water Bottle | [5 empty] | Iron | 7439-89-6 |  |  | Total Recoverable | Actual |  | Final | 0.06 | 0.06 | mg/l | 60 | ug/l | Only Transect F. | Collection Date: 8/6/2012 3:24:00 PM Sample Name: BITT-TPA-2012 | [8 empty] | USEPA 200.8 | 0.05 | mg/l | Lower Reporting Limit |  |  | Lower Reporting Limit~0.05~mg/l | [8 empty] | Energy Laboratories - Helena Lab |  |  | 2012-08-15 04:18 | MDT
MDEQ_WQ_WQX | BITT-TPA-2012 | MDEQ_WQ_WQX - Montana DEQ WQPB | C05BITER03 | Bitterroot River East Fork upstream from Sula bridge | MONTANA | RAVALLI | 17010205 |  | 45.8358 | -113.9852 | UNKWN | 45.8358 | -113.9852 | NAD83 | River/Stream | [9 empty] | C2493-W | 2012-08-06 15:24 | MDT |  |  | Water | Surface Water | Sample-Routine | Sample-Routine |  |  | SAMPLING | [19 empty] | GRAB | Water Bottle | [5 empty] | Lead | 7439-92-1 |  |  | Total Recoverable | Actual |  | Final | Not Detected |  |  |  |  | Only Transect F. | Collection Date: 8/6/2012 3:24:00 PM Sample Name: BITT-TPA-2012 | [8 empty] | USEPA 200.8 | 0.0005 | mg/l | Lower Reporting Limit |  |  | Lower Reporting Limit~0.0005~mg/l | [8 empty] | Energy Laboratories - Helena Lab |  |  | 2012-08-15 04:18 | MDT
MDEQ_WQ_WQX | BITT-TPA-2012 | MDEQ_WQ_WQX - Montana DEQ WQPB | C05BITER03 | Bitterroot River East Fork upstream from Sula bridge | MONTANA | RAVALLI | 17010205 |  | 45.8358 | -113.9852 | UNKWN | 45.8358 | -113.9852 | NAD83 | River/Stream | [9 empty] | C2493-W | 2012-08-06 15:24 | MDT |  |  | Water | Surface Water | Sample-Routine | Sample-Routine |  |  | SAMPLING | [19 empty] | GRAB | Water Bottle | [5 empty] | Silver | 7440-22-4 |  |  | Total Recoverable | Actual |  | Final | Not Detected |  |  |  |  | Only Transect F. | Collection Date: 8/6/2012 3:24:00 PM Sample Name: BITT-TPA-2012 | [8 empty] | USEPA 200.8 | 0.0005 | mg/l | Lower Reporting Limit |  |  | Lower Reporting Limit~0.0005~mg/l | [8 empty] | Energy Laboratories - Helena Lab |  |  | 2012-08-15 04:18 | MDT
MDEQ_WQ_WQX | BITT-TPA-2012 | MDEQ_WQ_WQX - Montana DEQ WQPB | C05BITER03 | Bitterroot River East Fork upstream from Sula bridge | MONTANA | RAVALLI | 17010205 |  | 45.8358 | -113.9852 | UNKWN | 45.8358 | -113.9852 | NAD83 | River/Stream | [9 empty] | C2493-W | 2012-08-06 15:24 | MDT |  |  | Water | Surface Water | Sample-Routine | Sample-Routine |  |  | SAMPLING | [19 empty] | GRAB | Water Bottle | [5 empty] | Arsenic | 7440-38-2 |  |  | Total Recoverable | Actual |  | Final | Not Detected |  |  |  |  | Only Transect F. | Collection Date: 8/6/2012 3:24:00 PM Sample Name: BITT-TPA-2012 | [8 empty] | USEPA 200.8 | 0.003 | mg/l | Lower Reporting Limit |  |  | Lower Reporting Limit~0.003~mg/l | [8 empty] | Energy Laboratories - Helena Lab |  |  | 2012-08-15 04:18 | MDT
MDEQ_WQ_WQX | BITT-TPA-2012 | MDEQ_WQ_WQX - Montana DEQ WQPB | C05BITER03 | Bitterroot River East Fork upstream from Sula bridge | MONTANA | RAVALLI | 17010205 |  | 45.8358 | -113.9852 | UNKWN | 45.8358 | -113.9852 | NAD83 | River/Stream | [9 empty] | C2493-W | 2012-08-06 15:24 | MDT |  |  | Water | Surface Water | Sample-Routine | Sample-Routine |  |  | SAMPLING | [19 empty] | GRAB | Water Bottle | [5 empty] | Cadmium | 7440-43-9 |  |  | Total Recoverable | Actual |  | Final | Not Detected |  |  |  |  | Only Transect F. | Collection Date: 8/6/2012 3:24:00 PM Sample Name: BITT-TPA-2012 | [8 empty] | USEPA 200.8 | 8e-05 | mg/l | Lower Reporting Limit |  |  | Lower Reporting Limit~0.00008~mg/l | [8 empty] | Energy Laboratories - Helena Lab |  |  | 2012-08-15 04:18 | MDT
MDEQ_WQ_WQX | BITT-TPA-2012 | MDEQ_WQ_WQX - Montana DEQ WQPB | C05BITER03 | Bitterroot River East Fork upstream from Sula bridge | MONTANA | RAVALLI | 17010205 |  | 45.8358 | -113.9852 | UNKWN | 45.8358 | -113.9852 | NAD83 | River/Stream | [9 empty] | C2493-W | 2012-08-06 15:24 | MDT |  |  | Water | Surface Water | Sample-Routine | Sample-Routine |  |  | SAMPLING | [19 empty] | GRAB | Water Bottle | [5 empty] | Chromium | 7440-47-3 |  |  | Total Recoverable | Actual |  | Final | Not Detected |  |  |  |  | Only Transect F. | Collection Date: 8/6/2012 3:24:00 PM Sample Name: BITT-TPA-2012 | [8 empty] | USEPA 200.8 | 0.001 | mg/l | Lower Reporting Limit |  |  | Lower Reporting Limit~0.001~mg/l | [8 empty] | Energy Laboratories - Helena Lab |  |  | 2012-08-15 04:18 | MDT
MDEQ_WQ_WQX | BITT-TPA-2012 | MDEQ_WQ_WQX - Montana DEQ WQPB | C05BITER03 | Bitterroot River East Fork upstream from Sula bridge | MONTANA | RAVALLI | 17010205 |  | 45.8358 | -113.9852 | UNKWN | 45.8358 | -113.9852 | NAD83 | River/Stream | [9 empty] | C2493-W | 2012-08-06 15:24 | MDT |  |  | Water | Surface Water | Sample-Routine | Sample-Routine |  |  | SAMPLING | [19 empty] | GRAB | Water Bottle | [5 empty] | Copper | 7440-50-8 |  |  | Total Recoverable | Actual |  | Final | Not Detected |  |  |  |  | Only Transect F. | Collection Date: 8/6/2012 3:24:00 PM Sample Name: BITT-TPA-2012 | [8 empty] | USEPA 200.8 | 0.001 | mg/l | Lower Reporting Limit |  |  | Lower Reporting Limit~0.001~mg/l | [8 empty] | Energy Laboratories - Helena Lab |  |  | 2012-08-15 04:18 | MDT
MDEQ_WQ_WQX | BITT-TPA-2012 | MDEQ_WQ_WQX - Montana DEQ WQPB | C05BITER03 | Bitterroot River East Fork upstream from Sula bridge | MONTANA | RAVALLI | 17010205 |  | 45.8358 | -113.9852 | UNKWN | 45.8358 | -113.9852 | NAD83 | River/Stream | [9 empty] | C2493-W | 2012-08-06 15:24 | MDT |  |  | Water | Surface Water | Sample-Routine | Sample-Routine |  |  | SAMPLING | [19 empty] | GRAB | Water Bottle | [5 empty] | Zinc | 7440-66-6 |  |  | Total Recoverable | Actual |  | Final | Not Detected |  |  |  |  | Only Transect F. | Collection Date: 8/6/2012 3:24:00 PM Sample Name: BITT-TPA-2012 | [8 empty] | USEPA 200.8 | 0.01 | mg/l | Lower Reporting Limit |  |  | Lower Reporting Limit~0.01~mg/l | [8 empty] | Energy Laboratories - Helena Lab |  |  | 2012-08-15 04:18 | MDT
MDEQ_WQ_WQX | BITT-TPA-2012 | MDEQ_WQ_WQX - Montana DEQ WQPB | C05BITER03 | Bitterroot River East Fork upstream from Sula bridge | MONTANA | RAVALLI | 17010205 |  | 45.8358 | -113.9852 | UNKWN | 45.8358 | -113.9852 | NAD83 | River/Stream | [9 empty] | C2493-W | 2012-08-06 15:24 | MDT |  |  | Water | Surface Water | Sample-Routine | Sample-Routine |  |  | SAMPLING | [19 empty] | GRAB | Water Bottle | [5 empty] | Selenium | 7782-49-2 |  |  | Total Recoverable | Actual |  | Final | Not Detected |  |  |  |  | Only Transect F. | Collection Date: 8/6/2012 3:24:00 PM Sample Name: BITT-TPA-2012 | [8 empty] | USEPA 200.8 | 0.001 | mg/l | Lower Reporting Limit |  |  | Lower Reporting Limit~0.001~mg/l | [8 empty] | Energy Laboratories - Helena Lab |  |  | 2012-08-15 04:18 | MDT
MDEQ_WQ_WQX | BITT-TPA-2012 | MDEQ_WQ_WQX - Montana DEQ WQPB | C05BITER03 | Bitterroot River East Fork upstream from Sula bridge | MONTANA | RAVALLI | 17010205 |  | 45.8358 | -113.9852 | UNKWN | 45.8358 | -113.9852 | NAD83 | River/Stream | [9 empty] | C2493-W | 2012-08-06 15:24 | MDT |  |  | Water | Surface Water | Sample-Routine | Sample-Routine |  |  | SAMPLING | [19 empty] | GRAB | Water Bottle | [5 empty] | Magnesium | 7439-95-4 |  |  | Total Recoverable | Actual |  | Final | 2 | 2 | mg/l | 2000 | ug/l | Only Transect F. | Collection Date: 8/6/2012 3:24:00 PM Sample Name: BITT-TPA-2012 | [8 empty] | USEPA 200.7 | 1 | mg/l | Lower Reporting Limit |  |  | Lower Reporting Limit~1~mg/l | [8 empty] | Energy Laboratories - Helena Lab |  |  | 2012-08-14 14:32 | MDT
MDEQ_WQ_WQX | BITT-TPA-2012 | MDEQ_WQ_WQX - Montana DEQ WQPB | C05BITER03 | Bitterroot River East Fork upstream from Sula bridge | MONTANA | RAVALLI | 17010205 |  | 45.8358 | -113.9852 | UNKWN | 45.8358 | -113.9852 | NAD83 | River/Stream | [9 empty] | C2493-W | 2012-08-06 15:24 | MDT |  |  | Water | Surface Water | Sample-Routine | Sample-Routine |  |  | SAMPLING | [19 empty] | GRAB | Water Bottle | [5 empty] | Calcium | 7440-70-2 |  |  | Total Recoverable | Actual |  | Final | 15 | 15 | mg/l | 15000 | ug/l | Only Transect F. | Collection Date: 8/6/2012 3:24:00 PM Sample Name: BITT-TPA-2012 | [8 empty] | USEPA 200.7 | 1 | mg/l | Lower Reporting Limit |  |  | Lower Reporting Limit~1~mg/l | [8 empty] | Energy Laboratories - Helena Lab |  |  | 2012-08-14 14:32 | MDT
MDEQ_WQ_WQX | BITT-TPA-2012 | MDEQ_WQ_WQX - Montana DEQ WQPB | C05BITER03 | Bitterroot River East Fork upstream from Sula bridge | MONTANA | RAVALLI | 17010205 |  | 45.8358 | -113.9852 | UNKWN | 45.8358 | -113.9852 | NAD83 | River/Stream | [9 empty] | C2493-W | 2012-08-06 15:24 | MDT |  |  | Water | Surface Water | Sample-Routine | Sample-Routine |  |  | SAMPLING | [19 empty] | GRAB | Water Bottle | [5 empty] | Mercury | 7439-97-6 |  |  | Total | Actual |  | Final | Not Detected |  |  |  |  | Only Transect F. | Collection Date: 8/6/2012 3:24:00 PM Sample Name: BITT-TPA-2012 | [8 empty] | USEPA 245.7 | 5 | ng/l | Lower Reporting Limit |  |  | Lower Reporting Limit~5.0~ng/l | [8 empty] | Energy Laboratories - Helena Lab |  |  | 2012-08-15 15:09 | MDT
MDEQ_WQ_WQX | BITT-TPA-2012 | MDEQ_WQ_WQX - Montana DEQ WQPB | C05BITER03 | Bitterroot River East Fork upstream from Sula bridge | MONTANA | RAVALLI | 17010205 |  | 45.8358 | -113.9852 | UNKWN | 45.8358 | -113.9852 | NAD83 | River/Stream | [9 empty] | C2493-W | 2012-08-06 15:24 | MDT |  |  | Water | Surface Water | Sample-Routine | Sample-Routine |  |  | SAMPLING | [19 empty] | GRAB | Water Bottle | [5 empty] | Hardness, Ca, Mg as CaCO3 |  |  |  |  | Calculated |  | Final | 47 | 47 | mg/l | 47000 | ug/l | Only Transect F. | Collection Date: 8/6/2012 3:24:00 PM Sample Name: BITT-TPA-2012 | [8 empty] | APHA 2340B | 1 | mg/l | Lower Reporting Limit |  |  | Lower Reporting Limit~1~mg/l | [8 empty] | Energy Laboratories - Helena Lab |  |  | 2012-08-15 14:28 | MDT
MDEQ_WQ_WQX | BITT-TPA-2012 | MDEQ_WQ_WQX - Montana DEQ WQPB | C05BITER03 | Bitterroot River East Fork upstream from Sula bridge | MONTANA | RAVALLI | 17010205 |  | 45.8358 | -113.9852 | UNKWN | 45.8358 | -113.9852 | NAD83 | River/Stream | [9 empty] | C2493-W | 2012-08-06 15:24 | MDT |  |  | Water | Surface Water | Sample-Routine | Sample-Routine |  |  | SAMPLING | [19 empty] | GRAB | Water Bottle | [5 empty] | Total suspended solids |  |  |  |  | Actual |  | Final | Not Detected |  |  |  |  | Only Transect F. | Collection Date: 8/6/2012 3:24:00 PM Sample Name: BITT-TPA-2012 | [8 empty] | APHA 2540-D | 4 | mg/l | Lower Reporting Limit |  |  | Lower Reporting Limit~4~mg/l | [8 empty] | Energy Laboratories - Helena Lab |  |  | 2012-08-10 12:35 | MDT
MDEQ_WQ_WQX | BITT-TPA-2012 | MDEQ_WQ_WQX - Montana DEQ WQPB | C05BITER08 | Bitterroot River East Fork below Conner bridge | MONTANA | RAVALLI | 17010205 |  | 45.9308 | -114.1229 | UNKWN | 45.9308 | -114.1229 | NAD83 | River/Stream | [9 empty] | C2492-F | 2012-08-06 14:21 | MDT |  |  | Water | Surface Water | Field Msr/Obs | Field Msr/Obs |  |  | SAMPLING | [26 empty] | Dissolved oxygen (DO) |  |  |  |  | Actual |  | Final | 9.4 | 9.4 | mg/l | 9400 | ug/l | Only Transect F. | [27 empty] | 2012-08-06 14:21 | MDT
MDEQ_WQ_WQX | BITT-TPA-2012 | MDEQ_WQ_WQX - Montana DEQ WQPB | C05BITER08 | Bitterroot River East Fork below Conner bridge | MONTANA | RAVALLI | 17010205 |  | 45.9308 | -114.1229 | UNKWN | 45.9308 | -114.1229 | NAD83 | River/Stream | [9 empty] | C2492-F | 2012-08-06 14:21 | MDT |  |  | Water | Surface Water | Field Msr/Obs | Field Msr/Obs |  |  | SAMPLING | [26 empty] | pH |  |  |  |  | Actual |  | Final | 9 | 9 | None | 9 | None | Only Transect F. | [27 empty] | 2012-08-06 14:21 | MDT
MDEQ_WQ_WQX | BITT-TPA-2012 | MDEQ_WQ_WQX - Montana DEQ WQPB | C05BITER08 | Bitterroot River East Fork below Conner bridge | MONTANA | RAVALLI | 17010205 |  | 45.9308 | -114.1229 | UNKWN | 45.9308 | -114.1229 | NAD83 | River/Stream | [9 empty] | C2492-F | 2012-08-06 14:21 | MDT |  |  | Water | Surface Water | Field Msr/Obs | Field Msr/Obs |  |  | SAMPLING | [26 empty] | Specific conductance |  |  |  |  | Actual |  | Final | 104.8 | 104.8 | uS/cm | 104.8 | uS/cm | Only Transect F. | [27 empty] | 2012-08-06 14:21 | MDT
MDEQ_WQ_WQX | BITT-TPA-2012 | MDEQ_WQ_WQX - Montana DEQ WQPB | C05BITER08 | Bitterroot River East Fork below Conner bridge | MONTANA | RAVALLI | 17010205 |  | 45.9308 | -114.1229 | UNKWN | 45.9308 | -114.1229 | NAD83 | River/Stream | [9 empty] | C2492-F | 2012-08-06 14:21 | MDT |  |  | Water | Surface Water | Field Msr/Obs | Field Msr/Obs |  |  | SAMPLING | [26 empty] | Temperature, water |  |  |  |  | Actual |  | Final | 17.4 | 17.4 | deg C | 17.4 | deg C | Only Transect F. | [27 empty] | 2012-08-06 14:21 | MDT
MDEQ_WQ_WQX | BITT-TPA-2012 | MDEQ_WQ_WQX - Montana DEQ WQPB | C05BITER08 | Bitterroot River East Fork below Conner bridge | MONTANA | RAVALLI | 17010205 |  | 45.9308 | -114.1229 | UNKWN | 45.9308 | -114.1229 | NAD83 | River/Stream | [9 empty] | C2492-F | 2012-08-06 14:21 | MDT |  |  | Water | Surface Water | Field Msr/Obs | Field Msr/Obs |  |  | SAMPLING | [26 empty] | Flow |  |  |  |  | Actual |  | Final | 105.2 | 105.2 | cfs | 105.2 | cfs | Only Transect F. | [9 empty] | MDEQ_WQ_WQX FLOW-METER-MDEQ-WQ | [17 empty] | 2012-08-06 14:21 | MDT
MDEQ_WQ_WQX | BITT-TPA-2012 | MDEQ_WQ_WQX - Montana DEQ WQPB | C05BITER08 | Bitterroot River East Fork below Conner bridge | MONTANA | RAVALLI | 17010205 |  | 45.9308 | -114.1229 | UNKWN | 45.9308 | -114.1229 | NAD83 | River/Stream | [9 empty] | C2492-FA | 2012-08-06 14:21 | MDT |  |  | Air | Ambient Air | Field Msr/Obs | Field Msr/Obs |  |  | SAMPLING | [26 empty] | Temperature, air |  |  |  |  | Actual |  | Final | 28 | 28 | deg C | 28 | deg C | Only Transect F. | [27 empty] | 2012-08-06 14:21 | MDT
MDEQ_WQ_WQX | BITT-TPA-2012 | MDEQ_WQ_WQX - Montana DEQ WQPB | C05BITER08 | Bitterroot River East Fork below Conner bridge | MONTANA | RAVALLI | 17010205 |  | 45.9308 | -114.1229 | UNKWN | 45.9308 | -114.1229 | NAD83 | River/Stream | [9 empty] | C2492-W | 2012-08-06 14:21 | MDT |  |  | Water | Surface Water | Sample-Routine | Sample-Routine |  |  | SAMPLING | [19 empty] | GRAB | Water Bottle | [5 empty] | Aluminum | 7429-90-5 |  |  | Dissolved | Actual |  | Final | Not Detected |  |  |  |  | Only Transect F. | Collection Date: 8/6/2012 2:21:00 PM Sample Name: BITT-TPA-2012 | [8 empty] | USEPA 200.8 | 0.03 | mg/l | Lower Reporting Limit |  |  | Lower Reporting Limit~0.03~mg/l | [8 empty] | Energy Laboratories - Helena Lab |  |  | 2012-08-15 04:04 | MDT
MDEQ_WQ_WQX | BITT-TPA-2012 | MDEQ_WQ_WQX - Montana DEQ WQPB | C05BITER08 | Bitterroot River East Fork below Conner bridge | MONTANA | RAVALLI | 17010205 |  | 45.9308 | -114.1229 | UNKWN | 45.9308 | -114.1229 | NAD83 | River/Stream | [9 empty] | C2492-W | 2012-08-06 14:21 | MDT |  |  | Water | Surface Water | Sample-Routine | Sample-Routine |  |  | SAMPLING | [19 empty] | GRAB | Water Bottle | [5 empty] | Iron | 7439-89-6 |  |  | Total Recoverable | Actual |  | Final | Not Detected |  |  |  |  | Only Transect F. | Collection Date: 8/6/2012 2:21:00 PM Sample Name: BITT-TPA-2012 | [8 empty] | USEPA 200.8 | 0.05 | mg/l | Lower Reporting Limit |  |  | Lower Reporting Limit~0.05~mg/l | [8 empty] | Energy Laboratories - Helena Lab |  |  | 2012-08-15 04:09 | MDT
MDEQ_WQ_WQX | BITT-TPA-2012 | MDEQ_WQ_WQX - Montana DEQ WQPB | C05BITER08 | Bitterroot River East Fork below Conner bridge | MONTANA | RAVALLI | 17010205 |  | 45.9308 | -114.1229 | UNKWN | 45.9308 | -114.1229 | NAD83 | River/Stream | [9 empty] | C2492-W | 2012-08-06 14:21 | MDT |  |  | Water | Surface Water | Sample-Routine | Sample-Routine |  |  | SAMPLING | [19 empty] | GRAB | Water Bottle | [5 empty] | Lead | 7439-92-1 |  |  | Total Recoverable | Actual |  | Final | Not Detected |  |  |  |  | Only Transect F. | Collection Date: 8/6/2012 2:21:00 PM Sample Name: BITT-TPA-2012 | [8 empty] | USEPA 200.8 | 0.0005 | mg/l | Lower Reporting Limit |  |  | Lower Reporting Limit~0.0005~mg/l | [8 empty] | Energy Laboratories - Helena Lab |  |  | 2012-08-15 04:09 | MDT
MDEQ_WQ_WQX | BITT-TPA-2012 | MDEQ_WQ_WQX - Montana DEQ WQPB | C05BITER08 | Bitterroot River East Fork below Conner bridge | MONTANA | RAVALLI | 17010205 |  | 45.9308 | -114.1229 | UNKWN | 45.9308 | -114.1229 | NAD83 | River/Stream | [9 empty] | C2492-W | 2012-08-06 14:21 | MDT |  |  | Water | Surface Water | Sample-Routine | Sample-Routine |  |  | SAMPLING | [19 empty] | GRAB | Water Bottle | [5 empty] | Silver | 7440-22-4 |  |  | Total Recoverable | Actual |  | Final | Not Detected |  |  |  |  | Only Transect F. | Collection Date: 8/6/2012 2:21:00 PM Sample Name: BITT-TPA-2012 | [8 empty] | USEPA 200.8 | 0.0005 | mg/l | Lower Reporting Limit |  |  | Lower Reporting Limit~0.0005~mg/l | [8 empty] | Energy Laboratories - Helena Lab |  |  | 2012-08-15 04:09 | MDT
MDEQ_WQ_WQX | BITT-TPA-2012 | MDEQ_WQ_WQX - Montana DEQ WQPB | C05BITER08 | Bitterroot River East Fork below Conner bridge | MONTANA | RAVALLI | 17010205 |  | 45.9308 | -114.1229 | UNKWN | 45.9308 | -114.1229 | NAD83 | River/Stream | [9 empty] | C2492-W | 2012-08-06 14:21 | MDT |  |  | Water | Surface Water | Sample-Routine | Sample-Routine |  |  | SAMPLING | [19 empty] | GRAB | Water Bottle | [5 empty] | Arsenic | 7440-38-2 |  |  | Total Recoverable | Actual |  | Final | Not Detected |  |  |  |  | Only Transect F. | Collection Date: 8/6/2012 2:21:00 PM Sample Name: BITT-TPA-2012 | [8 empty] | USEPA 200.8 | 0.003 | mg/l | Lower Reporting Limit |  |  | Lower Reporting Limit~0.003~mg/l | [8 empty] | Energy Laboratories - Helena Lab |  |  | 2012-08-15 04:09 | MDT
MDEQ_WQ_WQX | BITT-TPA-2012 | MDEQ_WQ_WQX - Montana DEQ WQPB | C05BITER08 | Bitterroot River East Fork below Conner bridge | MONTANA | RAVALLI | 17010205 |  | 45.9308 | -114.1229 | UNKWN | 45.9308 | -114.1229 | NAD83 | River/Stream | [9 empty] | C2492-W | 2012-08-06 14:21 | MDT |  |  | Water | Surface Water | Sample-Routine | Sample-Routine |  |  | SAMPLING | [19 empty] | GRAB | Water Bottle | [5 empty] | Cadmium | 7440-43-9 |  |  | Total Recoverable | Actual |  | Final | Not Detected |  |  |  |  | Only Transect F. | Collection Date: 8/6/2012 2:21:00 PM Sample Name: BITT-TPA-2012 | [8 empty] | USEPA 200.8 | 8e-05 | mg/l | Lower Reporting Limit |  |  | Lower Reporting Limit~0.00008~mg/l | [8 empty] | Energy Laboratories - Helena Lab |  |  | 2012-08-15 04:09 | MDT
MDEQ_WQ_WQX | BITT-TPA-2012 | MDEQ_WQ_WQX - Montana DEQ WQPB | C05BITER08 | Bitterroot River East Fork below Conner bridge | MONTANA | RAVALLI | 17010205 |  | 45.9308 | -114.1229 | UNKWN | 45.9308 | -114.1229 | NAD83 | River/Stream | [9 empty] | C2492-W | 2012-08-06 14:21 | MDT |  |  | Water | Surface Water | Sample-Routine | Sample-Routine |  |  | SAMPLING | [19 empty] | GRAB | Water Bottle | [5 empty] | Chromium | 7440-47-3 |  |  | Total Recoverable | Actual |  | Final | Not Detected |  |  |  |  | Only Transect F. | Collection Date: 8/6/2012 2:21:00 PM Sample Name: BITT-TPA-2012 | [8 empty] | USEPA 200.8 | 0.001 | mg/l | Lower Reporting Limit |  |  | Lower Reporting Limit~0.001~mg/l | [8 empty] | Energy Laboratories - Helena Lab |  |  | 2012-08-15 04:09 | MDT
MDEQ_WQ_WQX | BITT-TPA-2012 | MDEQ_WQ_WQX - Montana DEQ WQPB | C05BITER08 | Bitterroot River East Fork below Conner bridge | MONTANA | RAVALLI | 17010205 |  | 45.9308 | -114.1229 | UNKWN | 45.9308 | -114.1229 | NAD83 | River/Stream | [9 empty] | C2492-W | 2012-08-06 14:21 | MDT |  |  | Water | Surface Water | Sample-Routine | Sample-Routine |  |  | SAMPLING | [19 empty] | GRAB | Water Bottle | [5 empty] | Copper | 7440-50-8 |  |  | Total Recoverable | Actual |  | Final | Not Detected |  |  |  |  | Only Transect F. | Collection Date: 8/6/2012 2:21:00 PM Sample Name: BITT-TPA-2012 | [8 empty] | USEPA 200.8 | 0.001 | mg/l | Lower Reporting Limit |  |  | Lower Reporting Limit~0.001~mg/l | [8 empty] | Energy Laboratories - Helena Lab |  |  | 2012-08-15 04:09 | MDT
MDEQ_WQ_WQX | BITT-TPA-2012 | MDEQ_WQ_WQX - Montana DEQ WQPB | C05BITER08 | Bitterroot River East Fork below Conner bridge | MONTANA | RAVALLI | 17010205 |  | 45.9308 | -114.1229 | UNKWN | 45.9308 | -114.1229 | NAD83 | River/Stream | [9 empty] | C2492-W | 2012-08-06 14:21 | MDT |  |  | Water | Surface Water | Sample-Routine | Sample-Routine |  |  | SAMPLING | [19 empty] | GRAB | Water Bottle | [5 empty] | Zinc | 7440-66-6 |  |  | Total Recoverable | Actual |  | Final | Not Detected |  |  |  |  | Only Transect F. | Collection Date: 8/6/2012 2:21:00 PM Sample Name: BITT-TPA-2012 | [8 empty] | USEPA 200.8 | 0.01 | mg/l | Lower Reporting Limit |  |  | Lower Reporting Limit~0.01~mg/l | [8 empty] | Energy Laboratories - Helena Lab |  |  | 2012-08-15 04:09 | MDT
MDEQ_WQ_WQX | BITT-TPA-2012 | MDEQ_WQ_WQX - Montana DEQ WQPB | C05BITER08 | Bitterroot River East Fork below Conner bridge | MONTANA | RAVALLI | 17010205 |  | 45.9308 | -114.1229 | UNKWN | 45.9308 | -114.1229 | NAD83 | River/Stream | [9 empty] | C2492-W | 2012-08-06 14:21 | MDT |  |  | Water | Surface Water | Sample-Routine | Sample-Routine |  |  | SAMPLING | [19 empty] | GRAB | Water Bottle | [5 empty] | Selenium | 7782-49-2 |  |  | Total Recoverable | Actual |  | Final | Not Detected |  |  |  |  | Only Transect F. | Collection Date: 8/6/2012 2:21:00 PM Sample Name: BITT-TPA-2012 | [8 empty] | USEPA 200.8 | 0.001 | mg/l | Lower Reporting Limit |  |  | Lower Reporting Limit~0.001~mg/l | [8 empty] | Energy Laboratories - Helena Lab |  |  | 2012-08-15 04:09 | MDT
MDEQ_WQ_WQX | BITT-TPA-2012 | MDEQ_WQ_WQX - Montana DEQ WQPB | C05BITER08 | Bitterroot River East Fork below Conner bridge | MONTANA | RAVALLI | 17010205 |  | 45.9308 | -114.1229 | UNKWN | 45.9308 | -114.1229 | NAD83 | River/Stream | [9 empty] | C2492-W | 2012-08-06 14:21 | MDT |  |  | Water | Surface Water | Sample-Routine | Sample-Routine |  |  | SAMPLING | [19 empty] | GRAB | Water Bottle | [5 empty] | Magnesium | 7439-95-4 |  |  | Total Recoverable | Actual |  | Final | 2 | 2 | mg/l | 2000 | ug/l | Only Transect F. | Collection Date: 8/6/2012 2:21:00 PM Sample Name: BITT-TPA-2012 | [8 empty] | USEPA 200.7 | 1 | mg/l | Lower Reporting Limit |  |  | Lower Reporting Limit~1~mg/l | [8 empty] | Energy Laboratories - Helena Lab |  |  | 2012-08-14 14:28 | MDT
MDEQ_WQ_WQX | BITT-TPA-2012 | MDEQ_WQ_WQX - Montana DEQ WQPB | C05BITER08 | Bitterroot River East Fork below Conner bridge | MONTANA | RAVALLI | 17010205 |  | 45.9308 | -114.1229 | UNKWN | 45.9308 | -114.1229 | NAD83 | River/Stream | [9 empty] | C2492-W | 2012-08-06 14:21 | MDT |  |  | Water | Surface Water | Sample-Routine | Sample-Routine |  |  | SAMPLING | [19 empty] | GRAB | Water Bottle | [5 empty] | Calcium | 7440-70-2 |  |  | Total Recoverable | Actual |  | Final | 14 | 14 | mg/l | 14000 | ug/l | Only Transect F. | Collection Date: 8/6/2012 2:21:00 PM Sample Name: BITT-TPA-2012 | [8 empty] | USEPA 200.7 | 1 | mg/l | Lower Reporting Limit |  |  | Lower Reporting Limit~1~mg/l | [8 empty] | Energy Laboratories - Helena Lab |  |  | 2012-08-14 14:28 | MDT
MDEQ_WQ_WQX | BITT-TPA-2012 | MDEQ_WQ_WQX - Montana DEQ WQPB | C05BITER08 | Bitterroot River East Fork below Conner bridge | MONTANA | RAVALLI | 17010205 |  | 45.9308 | -114.1229 | UNKWN | 45.9308 | -114.1229 | NAD83 | River/Stream | [9 empty] | C2492-W | 2012-08-06 14:21 | MDT |  |  | Water | Surface Water | Sample-Routine | Sample-Routine |  |  | SAMPLING | [19 empty] | GRAB | Water Bottle | [5 empty] | Mercury | 7439-97-6 |  |  | Total | Actual |  | Final | Not Detected |  |  |  |  | Only Transect F. | Collection Date: 8/6/2012 2:21:00 PM Sample Name: BITT-TPA-2012 | [8 empty] | USEPA 245.7 | 5 | ng/l | Lower Reporting Limit |  |  | Lower Reporting Limit~5.0~ng/l | [8 empty] | Energy Laboratories - Helena Lab |  |  | 2012-08-15 14:55 | MDT
MDEQ_WQ_WQX | BITT-TPA-2012 | MDEQ_WQ_WQX - Montana DEQ WQPB | C05BITER08 | Bitterroot River East Fork below Conner bridge | MONTANA | RAVALLI | 17010205 |  | 45.9308 | -114.1229 | UNKWN | 45.9308 | -114.1229 | NAD83 | River/Stream | [9 empty] | C2492-W | 2012-08-06 14:21 | MDT |  |  | Water | Surface Water | Sample-Routine | Sample-Routine |  |  | SAMPLING | [19 empty] | GRAB | Water Bottle | [5 empty] | Hardness, Ca, Mg as CaCO3 |  |  |  |  | Calculated |  | Final | 45 | 45 | mg/l | 45000 | ug/l | Only Transect F. | Collection Date: 8/6/2012 2:21:00 PM Sample Name: BITT-TPA-2012 | [8 empty] | APHA 2340B | 1 | mg/l | Lower Reporting Limit |  |  | Lower Reporting Limit~1~mg/l | [8 empty] | Energy Laboratories - Helena Lab |  |  | 2012-08-15 14:28 | MDT
MDEQ_WQ_WQX | BITT-TPA-2012 | MDEQ_WQ_WQX - Montana DEQ WQPB | C05BITER08 | Bitterroot River East Fork below Conner bridge | MONTANA | RAVALLI | 17010205 |  | 45.9308 | -114.1229 | UNKWN | 45.9308 | -114.1229 | NAD83 | River/Stream | [9 empty] | C2492-W | 2012-08-06 14:21 | MDT |  |  | Water | Surface Water | Sample-Routine | Sample-Routine |  |  | SAMPLING | [19 empty] | GRAB | Water Bottle | [5 empty] | Total suspended solids |  |  |  |  | Actual |  | Final | Not Detected |  |  |  |  | Only Transect F. | Collection Date: 8/6/2012 2:21:00 PM Sample Name: BITT-TPA-2012 | [8 empty] | APHA 2540-D | 4 | mg/l | Lower Reporting Limit |  |  | Lower Reporting Limit~4~mg/l | [8 empty] | Energy Laboratories - Helena Lab |  |  | 2012-08-10 12:30 | MDT
MDEQ_WQ_WQX | BITT-TPA-2012 | MDEQ_WQ_WQX - Montana DEQ WQPB | C05BITER09 | Bitterroot River East Fork upstream Tepee Creek | MONTANA | RAVALLI | 17010205 |  | 45.91 | -113.752 | NAD83 | 45.91 | -113.752 |  | River/Stream | [9 empty] | C2494-F | 2012-08-06 16:35 | MDT |  |  | Water | Surface Water | Field Msr/Obs | Field Msr/Obs |  |  | SAMPLING | [26 empty] | Dissolved oxygen (DO) |  |  |  |  | Actual |  | Final | 7.52 | 7.52 | mg/l | 7520 | ug/l | Only Transect F. - No flow taken; stream is too deep at this point. | [27 empty] | 2012-08-06 16:35 | MDT
MDEQ_WQ_WQX | BITT-TPA-2012 | MDEQ_WQ_WQX - Montana DEQ WQPB | C05BITER09 | Bitterroot River East Fork upstream Tepee Creek | MONTANA | RAVALLI | 17010205 |  | 45.91 | -113.752 | NAD83 | 45.91 | -113.752 |  | River/Stream | [9 empty] | C2494-F | 2012-08-06 16:35 | MDT |  |  | Water | Surface Water | Field Msr/Obs | Field Msr/Obs |  |  | SAMPLING | [26 empty] | pH |  |  |  |  | Actual |  | Final | 8.3 | 8.3 | None | 8.3 | None | Only Transect F. - No flow taken; stream is too deep at this point. | [27 empty] | 2012-08-06 16:35 | MDT
MDEQ_WQ_WQX | BITT-TPA-2012 | MDEQ_WQ_WQX - Montana DEQ WQPB | C05BITER09 | Bitterroot River East Fork upstream Tepee Creek | MONTANA | RAVALLI | 17010205 |  | 45.91 | -113.752 | NAD83 | 45.91 | -113.752 |  | River/Stream | [9 empty] | C2494-F | 2012-08-06 16:35 | MDT |  |  | Water | Surface Water | Field Msr/Obs | Field Msr/Obs |  |  | SAMPLING | [26 empty] | RBP Turbidity Code (choice list) |  |  |  |  | Estimated |  | Final | Clear |  |  |  |  | Only Transect F. - No flow taken; stream is too deep at this point. | [27 empty] | 2012-08-06 16:35 | MDT
MDEQ_WQ_WQX | BITT-TPA-2012 | MDEQ_WQ_WQX - Montana DEQ WQPB | C05BITER09 | Bitterroot River East Fork upstream Tepee Creek | MONTANA | RAVALLI | 17010205 |  | 45.91 | -113.752 | NAD83 | 45.91 | -113.752 |  | River/Stream | [9 empty] | C2494-F | 2012-08-06 16:35 | MDT |  |  | Water | Surface Water | Field Msr/Obs | Field Msr/Obs |  |  | SAMPLING | [26 empty] | Specific conductance |  |  |  |  | Actual |  | Final | 78.7 | 78.7 | uS/cm | 78.7 | uS/cm | Only Transect F. - No flow taken; stream is too deep at this point. | [27 empty] | 2012-08-06 16:35 | MDT
MDEQ_WQ_WQX | BITT-TPA-2012 | MDEQ_WQ_WQX - Montana DEQ WQPB | C05BITER09 | Bitterroot River East Fork upstream Tepee Creek | MONTANA | RAVALLI | 17010205 |  | 45.91 | -113.752 | NAD83 | 45.91 | -113.752 |  | River/Stream | [9 empty] | C2494-F | 2012-08-06 16:35 | MDT |  |  | Water | Surface Water | Field Msr/Obs | Field Msr/Obs |  |  | SAMPLING | [26 empty] | Temperature, water |  |  |  |  | Actual |  | Final | 14.5 | 14.5 | deg C | 14.5 | deg C | Only Transect F. - No flow taken; stream is too deep at this point. | [27 empty] | 2012-08-06 16:35 | MDT
MDEQ_WQ_WQX | BITT-TPA-2012 | MDEQ_WQ_WQX - Montana DEQ WQPB | C05BITER09 | Bitterroot River East Fork upstream Tepee Creek | MONTANA | RAVALLI | 17010205 |  | 45.91 | -113.752 | NAD83 | 45.91 | -113.752 |  | River/Stream | [9 empty] | C2494-FA | 2012-08-06 16:35 | MDT |  |  | Air | Ambient Air | Field Msr/Obs | Field Msr/Obs |  |  | SAMPLING | [26 empty] | Temperature, air |  |  |  |  | Actual |  | Final | 28 | 28 | deg C | 28 | deg C | Only Transect F. | [27 empty] | 2012-08-06 16:35 | MDT
MDEQ_WQ_WQX | BITT-TPA-2012 | MDEQ_WQ_WQX - Montana DEQ WQPB | C05BITER09 | Bitterroot River East Fork upstream Tepee Creek | MONTANA | RAVALLI | 17010205 |  | 45.91 | -113.752 | NAD83 | 45.91 | -113.752 |  | River/Stream | [9 empty] | C2494-W | 2012-08-06 16:35 | MDT |  |  | Water | Surface Water | Sample-Routine | Sample-Routine |  |  | SAMPLING | [19 empty] | GRAB | Water Bottle | [5 empty] | Aluminum | 7429-90-5 |  |  | Dissolved | Actual |  | Final | Not Detected |  |  |  |  | Only Transect F. | Collection Date: 8/6/2012 4:35:00 PM Sample Name: BITT-TPA-2012 | [8 empty] | USEPA 200.8 | 0.03 | mg/l | Lower Reporting Limit |  |  | Lower Reporting Limit~0.03~mg/l | [8 empty] | Energy Laboratories - Helena Lab |  |  | 2012-08-15 04:22 | MDT
MDEQ_WQ_WQX | BITT-TPA-2012 | MDEQ_WQ_WQX - Montana DEQ WQPB | C05BITER09 | Bitterroot River East Fork upstream Tepee Creek | MONTANA | RAVALLI | 17010205 |  | 45.91 | -113.752 | NAD83 | 45.91 | -113.752 |  | River/Stream | [9 empty] | C2494-W | 2012-08-06 16:35 | MDT |  |  | Water | Surface Water | Sample-Routine | Sample-Routine |  |  | SAMPLING | [19 empty] | GRAB | Water Bottle | [5 empty] | Iron | 7439-89-6 |  |  | Total Recoverable | Actual |  | Final | Not Detected |  |  |  |  | Only Transect F. | Collection Date: 8/6/2012 4:35:00 PM Sample Name: BITT-TPA-2012 | [8 empty] | USEPA 200.8 | 0.05 | mg/l | Lower Reporting Limit |  |  | Lower Reporting Limit~0.05~mg/l | [8 empty] | Energy Laboratories - Helena Lab |  |  | 2012-08-15 04:27 | MDT
MDEQ_WQ_WQX | BITT-TPA-2012 | MDEQ_WQ_WQX - Montana DEQ WQPB | C05BITER09 | Bitterroot River East Fork upstream Tepee Creek | MONTANA | RAVALLI | 17010205 |  | 45.91 | -113.752 | NAD83 | 45.91 | -113.752 |  | River/Stream | [9 empty] | C2494-W | 2012-08-06 16:35 | MDT |  |  | Water | Surface Water | Sample-Routine | Sample-Routine |  |  | SAMPLING | [19 empty] | GRAB | Water Bottle | [5 empty] | Lead | 7439-92-1 |  |  | Total Recoverable | Actual |  | Final | Not Detected |  |  |  |  | Only Transect F. | Collection Date: 8/6/2012 4:35:00 PM Sample Name: BITT-TPA-2012 | [8 empty] | USEPA 200.8 | 0.0005 | mg/l | Lower Reporting Limit |  |  | Lower Reporting Limit~0.0005~mg/l | [8 empty] | Energy Laboratories - Helena Lab |  |  | 2012-08-15 04:27 | MDT
MDEQ_WQ_WQX | BITT-TPA-2012 | MDEQ_WQ_WQX - Montana DEQ WQPB | C05BITER09 | Bitterroot River East Fork upstream Tepee Creek | MONTANA | RAVALLI | 17010205 |  | 45.91 | -113.752 | NAD83 | 45.91 | -113.752 |  | River/Stream | [9 empty] | C2494-W | 2012-08-06 16:35 | MDT |  |  | Water | Surface Water | Sample-Routine | Sample-Routine |  |  | SAMPLING | [19 empty] | GRAB | Water Bottle | [5 empty] | Silver | 7440-22-4 |  |  | Total Recoverable | Actual |  | Final | Not Detected |  |  |  |  | Only Transect F. | Collection Date: 8/6/2012 4:35:00 PM Sample Name: BITT-TPA-2012 | [8 empty] | USEPA 200.8 | 0.0005 | mg/l | Lower Reporting Limit |  |  | Lower Reporting Limit~0.0005~mg/l | [8 empty] | Energy Laboratories - Helena Lab |  |  | 2012-08-15 04:27 | MDT
MDEQ_WQ_WQX | BITT-TPA-2012 | MDEQ_WQ_WQX - Montana DEQ WQPB | C05BITER09 | Bitterroot River East Fork upstream Tepee Creek | MONTANA | RAVALLI | 17010205 |  | 45.91 | -113.752 | NAD83 | 45.91 | -113.752 |  | River/Stream | [9 empty] | C2494-W | 2012-08-06 16:35 | MDT |  |  | Water | Surface Water | Sample-Routine | Sample-Routine |  |  | SAMPLING | [19 empty] | GRAB | Water Bottle | [5 empty] | Arsenic | 7440-38-2 |  |  | Total Recoverable | Actual |  | Final | Not Detected |  |  |  |  | Only Transect F. | Collection Date: 8/6/2012 4:35:00 PM Sample Name: BITT-TPA-2012 | [8 empty] | USEPA 200.8 | 0.003 | mg/l | Lower Reporting Limit |  |  | Lower Reporting Limit~0.003~mg/l | [8 empty] | Energy Laboratories - Helena Lab |  |  | 2012-08-15 04:27 | MDT
MDEQ_WQ_WQX | BITT-TPA-2012 | MDEQ_WQ_WQX - Montana DEQ WQPB | C05BITER09 | Bitterroot River East Fork upstream Tepee Creek | MONTANA | RAVALLI | 17010205 |  | 45.91 | -113.752 | NAD83 | 45.91 | -113.752 |  | River/Stream | [9 empty] | C2494-W | 2012-08-06 16:35 | MDT |  |  | Water | Surface Water | Sample-Routine | Sample-Routine |  |  | SAMPLING | [19 empty] | GRAB | Water Bottle | [5 empty] | Cadmium | 7440-43-9 |  |  | Total Recoverable | Actual |  | Final | Not Detected |  |  |  |  | Only Transect F. | Collection Date: 8/6/2012 4:35:00 PM Sample Name: BITT-TPA-2012 | [8 empty] | USEPA 200.8 | 8e-05 | mg/l | Lower Reporting Limit |  |  | Lower Reporting Limit~0.00008~mg/l | [8 empty] | Energy Laboratories - Helena Lab |  |  | 2012-08-15 04:27 | MDT
MDEQ_WQ_WQX | BITT-TPA-2012 | MDEQ_WQ_WQX - Montana DEQ WQPB | C05BITER09 | Bitterroot River East Fork upstream Tepee Creek | MONTANA | RAVALLI | 17010205 |  | 45.91 | -113.752 | NAD83 | 45.91 | -113.752 |  | River/Stream | [9 empty] | C2494-W | 2012-08-06 16:35 | MDT |  |  | Water | Surface Water | Sample-Routine | Sample-Routine |  |  | SAMPLING | [19 empty] | GRAB | Water Bottle | [5 empty] | Chromium | 7440-47-3 |  |  | Total Recoverable | Actual |  | Final | Not Detected |  |  |  |  | Only Transect F. | Collection Date: 8/6/2012 4:35:00 PM Sample Name: BITT-TPA-2012 | [8 empty] | USEPA 200.8 | 0.001 | mg/l | Lower Reporting Limit |  |  | Lower Reporting Limit~0.001~mg/l | [8 empty] | Energy Laboratories - Helena Lab |  |  | 2012-08-15 04:27 | MDT
MDEQ_WQ_WQX | BITT-TPA-2012 | MDEQ_WQ_WQX - Montana DEQ WQPB | C05BITER09 | Bitterroot River East Fork upstream Tepee Creek | MONTANA | RAVALLI | 17010205 |  | 45.91 | -113.752 | NAD83 | 45.91 | -113.752 |  | River/Stream | [9 empty] | C2494-W | 2012-08-06 16:35 | MDT |  |  | Water | Surface Water | Sample-Routine | Sample-Routine |  |  | SAMPLING | [19 empty] | GRAB | Water Bottle | [5 empty] | Copper | 7440-50-8 |  |  | Total Recoverable | Actual |  | Final | Not Detected |  |  |  |  | Only Transect F. | Collection Date: 8/6/2012 4:35:00 PM Sample Name: BITT-TPA-2012 | [8 empty] | USEPA 200.8 | 0.001 | mg/l | Lower Reporting Limit |  |  | Lower Reporting Limit~0.001~mg/l | [8 empty] | Energy Laboratories - Helena Lab |  |  | 2012-08-15 04:27 | MDT
MDEQ_WQ_WQX | BITT-TPA-2012 | MDEQ_WQ_WQX - Montana DEQ WQPB | C05BITER09 | Bitterroot River East Fork upstream Tepee Creek | MONTANA | RAVALLI | 17010205 |  | 45.91 | -113.752 | NAD83 | 45.91 | -113.752 |  | River/Stream | [9 empty] | C2494-W | 2012-08-06 16:35 | MDT |  |  | Water | Surface Water | Sample-Routine | Sample-Routine |  |  | SAMPLING | [19 empty] | GRAB | Water Bottle | [5 empty] | Zinc | 7440-66-6 |  |  | Total Recoverable | Actual |  | Final | Not Detected |  |  |  |  | Only Transect F. | Collection Date: 8/6/2012 4:35:00 PM Sample Name: BITT-TPA-2012 | [8 empty] | USEPA 200.8 | 0.01 | mg/l | Lower Reporting Limit |  |  | Lower Reporting Limit~0.01~mg/l | [8 empty] | Energy Laboratories - Helena Lab |  |  | 2012-08-15 04:27 | MDT
MDEQ_WQ_WQX | BITT-TPA-2012 | MDEQ_WQ_WQX - Montana DEQ WQPB | C05BITER09 | Bitterroot River East Fork upstream Tepee Creek | MONTANA | RAVALLI | 17010205 |  | 45.91 | -113.752 | NAD83 | 45.91 | -113.752 |  | River/Stream | [9 empty] | C2494-W | 2012-08-06 16:35 | MDT |  |  | Water | Surface Water | Sample-Routine | Sample-Routine |  |  | SAMPLING | [19 empty] | GRAB | Water Bottle | [5 empty] | Selenium | 7782-49-2 |  |  | Total Recoverable | Actual |  | Final | Not Detected |  |  |  |  | Only Transect F. | Collection Date: 8/6/2012 4:35:00 PM Sample Name: BITT-TPA-2012 | [8 empty] | USEPA 200.8 | 0.001 | mg/l | Lower Reporting Limit |  |  | Lower Reporting Limit~0.001~mg/l | [8 empty] | Energy Laboratories - Helena Lab |  |  | 2012-08-15 04:27 | MDT
MDEQ_WQ_WQX | BITT-TPA-2012 | MDEQ_WQ_WQX - Montana DEQ WQPB | C05BITER09 | Bitterroot River East Fork upstream Tepee Creek | MONTANA | RAVALLI | 17010205 |  | 45.91 | -113.752 | NAD83 | 45.91 | -113.752 |  | River/Stream | [9 empty] | C2494-W | 2012-08-06 16:35 | MDT |  |  | Water | Surface Water | Sample-Routine | Sample-Routine |  |  | SAMPLING | [19 empty] | GRAB | Water Bottle | [5 empty] | Magnesium | 7439-95-4 |  |  | Total Recoverable | Actual |  | Final | 2 | 2 | mg/l | 2000 | ug/l | Only Transect F. | Collection Date: 8/6/2012 4:35:00 PM Sample Name: BITT-TPA-2012 | [8 empty] | USEPA 200.7 | 1 | mg/l | Lower Reporting Limit |  |  | Lower Reporting Limit~1~mg/l | [8 empty] | Energy Laboratories - Helena Lab |  |  | 2012-08-14 14:35 | MDT
MDEQ_WQ_WQX | BITT-TPA-2012 | MDEQ_WQ_WQX - Montana DEQ WQPB | C05BITER09 | Bitterroot River East Fork upstream Tepee Creek | MONTANA | RAVALLI | 17010205 |  | 45.91 | -113.752 | NAD83 | 45.91 | -113.752 |  | River/Stream | [9 empty] | C2494-W | 2012-08-06 16:35 | MDT |  |  | Water | Surface Water | Sample-Routine | Sample-Routine |  |  | SAMPLING | [19 empty] | GRAB | Water Bottle | [5 empty] | Calcium | 7440-70-2 |  |  | Total Recoverable | Actual |  | Final | 11 | 11 | mg/l | 11000 | ug/l | Only Transect F. | Collection Date: 8/6/2012 4:35:00 PM Sample Name: BITT-TPA-2012 | [8 empty] | USEPA 200.7 | 1 | mg/l | Lower Reporting Limit |  |  | Lower Reporting Limit~1~mg/l | [8 empty] | Energy Laboratories - Helena Lab |  |  | 2012-08-14 14:35 | MDT
MDEQ_WQ_WQX | BITT-TPA-2012 | MDEQ_WQ_WQX - Montana DEQ WQPB | C05BITER09 | Bitterroot River East Fork upstream Tepee Creek | MONTANA | RAVALLI | 17010205 |  | 45.91 | -113.752 | NAD83 | 45.91 | -113.752 |  | River/Stream | [9 empty] | C2494-W | 2012-08-06 16:35 | MDT |  |  | Water | Surface Water | Sample-Routine | Sample-Routine |  |  | SAMPLING | [19 empty] | GRAB | Water Bottle | [5 empty] | Mercury | 7439-97-6 |  |  | Total | Actual |  | Final | Not Detected |  |  |  |  | Only Transect F. | Collection Date: 8/6/2012 4:35:00 PM Sample Name: BITT-TPA-2012 | [8 empty] | USEPA 245.7 | 5 | ng/l | Lower Reporting Limit |  |  | Lower Reporting Limit~5.0~ng/l | [8 empty] | Energy Laboratories - Helena Lab |  |  | 2012-08-15 15:12 | MDT
MDEQ_WQ_WQX | BITT-TPA-2012 | MDEQ_WQ_WQX - Montana DEQ WQPB | C05BITER09 | Bitterroot River East Fork upstream Tepee Creek | MONTANA | RAVALLI | 17010205 |  | 45.91 | -113.752 | NAD83 | 45.91 | -113.752 |  | River/Stream | [9 empty] | C2494-W | 2012-08-06 16:35 | MDT |  |  | Water | Surface Water | Sample-Routine | Sample-Routine |  |  | SAMPLING | [19 empty] | GRAB | Water Bottle | [5 empty] | Hardness, Ca, Mg as CaCO3 |  |  |  |  | Calculated |  | Final | 35 | 35 | mg/l | 35000 | ug/l | Only Transect F. | Collection Date: 8/6/2012 4:35:00 PM Sample Name: BITT-TPA-2012 | [8 empty] | APHA 2340B | 1 | mg/l | Lower Reporting Limit |  |  | Lower Reporting Limit~1~mg/l | [8 empty] | Energy Laboratories - Helena Lab |  |  | 2012-08-15 14:28 | MDT
MDEQ_WQ_WQX | BITT-TPA-2012 | MDEQ_WQ_WQX - Montana DEQ WQPB | C05BITER09 | Bitterroot River East Fork upstream Tepee Creek | MONTANA | RAVALLI | 17010205 |  | 45.91 | -113.752 | NAD83 | 45.91 | -113.752 |  | River/Stream | [9 empty] | C2494-W | 2012-08-06 16:35 | MDT |  |  | Water | Surface Water | Sample-Routine | Sample-Routine |  |  | SAMPLING | [19 empty] | GRAB | Water Bottle | [5 empty] | Total suspended solids |  |  |  |  | Actual |  | Final | Not Detected |  |  |  |  | Only Transect F. | Collection Date: 8/6/2012 4:35:00 PM Sample Name: BITT-TPA-2012 | [8 empty] | APHA 2540-D | 4 | mg/l | Lower Reporting Limit |  |  | Lower Reporting Limit~4~mg/l | [8 empty] | Energy Laboratories - Helena Lab |  |  | 2012-08-10 12:35 | MDT
MDEQ_WQ_WQX | BITT-TPA-2012 | MDEQ_WQ_WQX - Montana DEQ WQPB | C05BITER10 | Bitterroot River East Fork near end of East Fork Road | MONTANA | RAVALLI | 17010205 |  | 45.9089 | -113.7082 | NAD83 | 45.9089 | -113.7082 |  | River/Stream | [9 empty] | C2495-F | 2012-08-06 17:15 | MDT |  |  | Water | Surface Water | Field Msr/Obs | Field Msr/Obs |  |  | SAMPLING | [26 empty] | Dissolved oxygen (DO) |  |  |  |  | Actual |  | Final | 7.79 | 7.79 | mg/l | 7790 | ug/l | Only Transect F. | [27 empty] | 2012-08-06 17:15 | MDT
MDEQ_WQ_WQX | BITT-TPA-2012 | MDEQ_WQ_WQX - Montana DEQ WQPB | C05BITER10 | Bitterroot River East Fork near end of East Fork Road | MONTANA | RAVALLI | 17010205 |  | 45.9089 | -113.7082 | NAD83 | 45.9089 | -113.7082 |  | River/Stream | [9 empty] | C2495-F | 2012-08-06 17:15 | MDT |  |  | Water | Surface Water | Field Msr/Obs | Field Msr/Obs |  |  | SAMPLING | [26 empty] | pH |  |  |  |  | Actual |  | Final | 8 | 8 | None | 8 | None | Only Transect F. | [27 empty] | 2012-08-06 17:15 | MDT
MDEQ_WQ_WQX | BITT-TPA-2012 | MDEQ_WQ_WQX - Montana DEQ WQPB | C05BITER10 | Bitterroot River East Fork near end of East Fork Road | MONTANA | RAVALLI | 17010205 |  | 45.9089 | -113.7082 | NAD83 | 45.9089 | -113.7082 |  | River/Stream | [9 empty] | C2495-F | 2012-08-06 17:15 | MDT |  |  | Water | Surface Water | Field Msr/Obs | Field Msr/Obs |  |  | SAMPLING | [26 empty] | RBP Turbidity Code (choice list) |  |  |  |  | Estimated |  | Final | Clear |  |  |  |  | Only Transect F. | [27 empty] | 2012-08-06 17:15 | MDT
MDEQ_WQ_WQX | BITT-TPA-2012 | MDEQ_WQ_WQX - Montana DEQ WQPB | C05BITER10 | Bitterroot River East Fork near end of East Fork Road | MONTANA | RAVALLI | 17010205 |  | 45.9089 | -113.7082 | NAD83 | 45.9089 | -113.7082 |  | River/Stream | [9 empty] | C2495-F | 2012-08-06 17:15 | MDT |  |  | Water | Surface Water | Field Msr/Obs | Field Msr/Obs |  |  | SAMPLING | [26 empty] | Specific conductance |  |  |  |  | Actual |  | Final | 71.9 | 71.9 | uS/cm | 71.9 | uS/cm | Only Transect F. | [27 empty] | 2012-08-06 17:15 | MDT
MDEQ_WQ_WQX | BITT-TPA-2012 | MDEQ_WQ_WQX - Montana DEQ WQPB | C05BITER10 | Bitterroot River East Fork near end of East Fork Road | MONTANA | RAVALLI | 17010205 |  | 45.9089 | -113.7082 | NAD83 | 45.9089 | -113.7082 |  | River/Stream | [9 empty] | C2495-F | 2012-08-06 17:15 | MDT |  |  | Water | Surface Water | Field Msr/Obs | Field Msr/Obs |  |  | SAMPLING | [26 empty] | Temperature, water |  |  |  |  | Actual |  | Final | 13.7 | 13.7 | deg C | 13.7 | deg C | Only Transect F. | [27 empty] | 2012-08-06 17:15 | MDT
MDEQ_WQ_WQX | BITT-TPA-2012 | MDEQ_WQ_WQX - Montana DEQ WQPB | C05BITER10 | Bitterroot River East Fork near end of East Fork Road | MONTANA | RAVALLI | 17010205 |  | 45.9089 | -113.7082 | NAD83 | 45.9089 | -113.7082 |  | River/Stream | [9 empty] | C2495-F | 2012-08-06 17:15 | MDT |  |  | Water | Surface Water | Field Msr/Obs | Field Msr/Obs |  |  | SAMPLING | [26 empty] | Flow |  |  |  |  | Actual |  | Final | 43.61 | 43.61 | cfs | 43.61 | cfs | Only Transect F. | [9 empty] | MDEQ_WQ_WQX FLOW-METER-MDEQ-WQ | [17 empty] | 2012-08-06 17:15 | MDT
MDEQ_WQ_WQX | BITT-TPA-2012 | MDEQ_WQ_WQX - Montana DEQ WQPB | C05BITER10 | Bitterroot River East Fork near end of East Fork Road | MONTANA | RAVALLI | 17010205 |  | 45.9089 | -113.7082 | NAD83 | 45.9089 | -113.7082 |  | River/Stream | [9 empty] | C2495-FA | 2012-08-06 17:15 | MDT |  |  | Air | Ambient Air | Field Msr/Obs | Field Msr/Obs |  |  | SAMPLING | [26 empty] | Temperature, air |  |  |  |  | Actual |  | Final | 28 | 28 | deg C | 28 | deg C | Only Transect F. | [27 empty] | 2012-08-06 17:15 | MDT
MDEQ_WQ_WQX | BITT-TPA-2012 | MDEQ_WQ_WQX - Montana DEQ WQPB | C05BITER10 | Bitterroot River East Fork near end of East Fork Road | MONTANA | RAVALLI | 17010205 |  | 45.9089 | -113.7082 | NAD83 | 45.9089 | -113.7082 |  | River/Stream | [9 empty] | C2495-W | 2012-08-06 17:15 | MDT |  |  | Water | Surface Water | Sample-Routine | Sample-Routine |  |  | SAMPLING | [19 empty] | GRAB | Water Bottle | [5 empty] | Aluminum | 7429-90-5 |  |  | Dissolved | Actual |  | Final | Not Detected |  |  |  |  | Only Transect F. | Collection Date: 8/6/2012 5:15:00 PM Sample Name: BITT-TPA-2012 | [8 empty] | USEPA 200.8 | 0.03 | mg/l | Lower Reporting Limit |  |  | Lower Reporting Limit~0.03~mg/l | [8 empty] | Energy Laboratories - Helena Lab |  |  | 2012-08-15 04:31 | MDT
MDEQ_WQ_WQX | BITT-TPA-2012 | MDEQ_WQ_WQX - Montana DEQ WQPB | C05BITER10 | Bitterroot River East Fork near end of East Fork Road | MONTANA | RAVALLI | 17010205 |  | 45.9089 | -113.7082 | NAD83 | 45.9089 | -113.7082 |  | River/Stream | [9 empty] | C2495-W | 2012-08-06 17:15 | MDT |  |  | Water | Surface Water | Sample-Routine | Sample-Routine |  |  | SAMPLING | [19 empty] | GRAB | Water Bottle | [5 empty] | Iron | 7439-89-6 |  |  | Total Recoverable | Actual |  | Final | Not Detected |  |  |  |  | Only Transect F. | Collection Date: 8/6/2012 5:15:00 PM Sample Name: BITT-TPA-2012 | [8 empty] | USEPA 200.8 | 0.05 | mg/l | Lower Reporting Limit |  |  | Lower Reporting Limit~0.05~mg/l | [8 empty] | Energy Laboratories - Helena Lab |  |  | 2012-08-15 04:36 | MDT
MDEQ_WQ_WQX | BITT-TPA-2012 | MDEQ_WQ_WQX - Montana DEQ WQPB | C05BITER10 | Bitterroot River East Fork near end of East Fork Road | MONTANA | RAVALLI | 17010205 |  | 45.9089 | -113.7082 | NAD83 | 45.9089 | -113.7082 |  | River/Stream | [9 empty] | C2495-W | 2012-08-06 17:15 | MDT |  |  | Water | Surface Water | Sample-Routine | Sample-Routine |  |  | SAMPLING | [19 empty] | GRAB | Water Bottle | [5 empty] | Lead | 7439-92-1 |  |  | Total Recoverable | Actual |  | Final | Not Detected |  |  |  |  | Only Transect F. | Collection Date: 8/6/2012 5:15:00 PM Sample Name: BITT-TPA-2012 | [8 empty] | USEPA 200.8 | 0.0005 | mg/l | Lower Reporting Limit |  |  | Lower Reporting Limit~0.0005~mg/l | [8 empty] | Energy Laboratories - Helena Lab |  |  | 2012-08-15 04:36 | MDT
MDEQ_WQ_WQX | BITT-TPA-2012 | MDEQ_WQ_WQX - Montana DEQ WQPB | C05BITER10 | Bitterroot River East Fork near end of East Fork Road | MONTANA | RAVALLI | 17010205 |  | 45.9089 | -113.7082 | NAD83 | 45.9089 | -113.7082 |  | River/Stream | [9 empty] | C2495-W | 2012-08-06 17:15 | MDT |  |  | Water | Surface Water | Sample-Routine | Sample-Routine |  |  | SAMPLING | [19 empty] | GRAB | Water Bottle | [5 empty] | Silver | 7440-22-4 |  |  | Total Recoverable | Actual |  | Final | Not Detected |  |  |  |  | Only Transect F. | Collection Date: 8/6/2012 5:15:00 PM Sample Name: BITT-TPA-2012 | [8 empty] | USEPA 200.8 | 0.0005 | mg/l | Lower Reporting Limit |  |  | Lower Reporting Limit~0.0005~mg/l | [8 empty] | Energy Laboratories - Helena Lab |  |  | 2012-08-15 04:36 | MDT
MDEQ_WQ_WQX | BITT-TPA-2012 | MDEQ_WQ_WQX - Montana DEQ WQPB | C05BITER10 | Bitterroot River East Fork near end of East Fork Road | MONTANA | RAVALLI | 17010205 |  | 45.9089 | -113.7082 | NAD83 | 45.9089 | -113.7082 |  | River/Stream | [9 empty] | C2495-W | 2012-08-06 17:15 | MDT |  |  | Water | Surface Water | Sample-Routine | Sample-Routine |  |  | SAMPLING | [19 empty] | GRAB | Water Bottle | [5 empty] | Arsenic | 7440-38-2 |  |  | Total Recoverable | Actual |  | Final | Not Detected |  |  |  |  | Only Transect F. | Collection Date: 8/6/2012 5:15:00 PM Sample Name: BITT-TPA-2012 | [8 empty] | USEPA 200.8 | 0.003 | mg/l | Lower Reporting Limit |  |  | Lower Reporting Limit~0.003~mg/l | [8 empty] | Energy Laboratories - Helena Lab |  |  | 2012-08-15 04:36 | MDT
MDEQ_WQ_WQX | BITT-TPA-2012 | MDEQ_WQ_WQX - Montana DEQ WQPB | C05BITER10 | Bitterroot River East Fork near end of East Fork Road | MONTANA | RAVALLI | 17010205 |  | 45.9089 | -113.7082 | NAD83 | 45.9089 | -113.7082 |  | River/Stream | [9 empty] | C2495-W | 2012-08-06 17:15 | MDT |  |  | Water | Surface Water | Sample-Routine | Sample-Routine |  |  | SAMPLING | [19 empty] | GRAB | Water Bottle | [5 empty] | Cadmium | 7440-43-9 |  |  | Total Recoverable | Actual |  | Final | Not Detected |  |  |  |  | Only Transect F. | Collection Date: 8/6/2012 5:15:00 PM Sample Name: BITT-TPA-2012 | [8 empty] | USEPA 200.8 | 8e-05 | mg/l | Lower Reporting Limit |  |  | Lower Reporting Limit~0.00008~mg/l | [8 empty] | Energy Laboratories - Helena Lab |  |  | 2012-08-15 04:36 | MDT
MDEQ_WQ_WQX | BITT-TPA-2012 | MDEQ_WQ_WQX - Montana DEQ WQPB | C05BITER10 | Bitterroot River East Fork near end of East Fork Road | MONTANA | RAVALLI | 17010205 |  | 45.9089 | -113.7082 | NAD83 | 45.9089 | -113.7082 |  | River/Stream | [9 empty] | C2495-W | 2012-08-06 17:15 | MDT |  |  | Water | Surface Water | Sample-Routine | Sample-Routine |  |  | SAMPLING | [19 empty] | GRAB | Water Bottle | [5 empty] | Chromium | 7440-47-3 |  |  | Total Recoverable | Actual |  | Final | Not Detected |  |  |  |  | Only Transect F. | Collection Date: 8/6/2012 5:15:00 PM Sample Name: BITT-TPA-2012 | [8 empty] | USEPA 200.8 | 0.001 | mg/l | Lower Reporting Limit |  |  | Lower Reporting Limit~0.001~mg/l | [8 empty] | Energy Laboratories - Helena Lab |  |  | 2012-08-15 04:36 | MDT
MDEQ_WQ_WQX | BITT-TPA-2012 | MDEQ_WQ_WQX - Montana DEQ WQPB | C05BITER10 | Bitterroot River East Fork near end of East Fork Road | MONTANA | RAVALLI | 17010205 |  | 45.9089 | -113.7082 | NAD83 | 45.9089 | -113.7082 |  | River/Stream | [9 empty] | C2495-W | 2012-08-06 17:15 | MDT |  |  | Water | Surface Water | Sample-Routine | Sample-Routine |  |  | SAMPLING | [19 empty] | GRAB | Water Bottle | [5 empty] | Copper | 7440-50-8 |  |  | Total Recoverable | Actual |  | Final | Not Detected |  |  |  |  | Only Transect F. | Collection Date: 8/6/2012 5:15:00 PM Sample Name: BITT-TPA-2012 | [8 empty] | USEPA 200.8 | 0.001 | mg/l | Lower Reporting Limit |  |  | Lower Reporting Limit~0.001~mg/l | [8 empty] | Energy Laboratories - Helena Lab |  |  | 2012-08-15 04:36 | MDT
MDEQ_WQ_WQX | BITT-TPA-2012 | MDEQ_WQ_WQX - Montana DEQ WQPB | C05BITER10 | Bitterroot River East Fork near end of East Fork Road | MONTANA | RAVALLI | 17010205 |  | 45.9089 | -113.7082 | NAD83 | 45.9089 | -113.7082 |  | River/Stream | [9 empty] | C2495-W | 2012-08-06 17:15 | MDT |  |  | Water | Surface Water | Sample-Routine | Sample-Routine |  |  | SAMPLING | [19 empty] | GRAB | Water Bottle | [5 empty] | Zinc | 7440-66-6 |  |  | Total Recoverable | Actual |  | Final | Not Detected |  |  |  |  | Only Transect F. | Collection Date: 8/6/2012 5:15:00 PM Sample Name: BITT-TPA-2012 | [8 empty] | USEPA 200.8 | 0.01 | mg/l | Lower Reporting Limit |  |  | Lower Reporting Limit~0.01~mg/l | [8 empty] | Energy Laboratories - Helena Lab |  |  | 2012-08-15 04:36 | MDT
MDEQ_WQ_WQX | BITT-TPA-2012 | MDEQ_WQ_WQX - Montana DEQ WQPB | C05BITER10 | Bitterroot River East Fork near end of East Fork Road | MONTANA | RAVALLI | 17010205 |  | 45.9089 | -113.7082 | NAD83 | 45.9089 | -113.7082 |  | River/Stream | [9 empty] | C2495-W | 2012-08-06 17:15 | MDT |  |  | Water | Surface Water | Sample-Routine | Sample-Routine |  |  | SAMPLING | [19 empty] | GRAB | Water Bottle | [5 empty] | Selenium | 7782-49-2 |  |  | Total Recoverable | Actual |  | Final | Not Detected |  |  |  |  | Only Transect F. | Collection Date: 8/6/2012 5:15:00 PM Sample Name: BITT-TPA-2012 | [8 empty] | USEPA 200.8 | 0.001 | mg/l | Lower Reporting Limit |  |  | Lower Reporting Limit~0.001~mg/l | [8 empty] | Energy Laboratories - Helena Lab |  |  | 2012-08-15 04:36 | MDT
MDEQ_WQ_WQX | BITT-TPA-2012 | MDEQ_WQ_WQX - Montana DEQ WQPB | C05BITER10 | Bitterroot River East Fork near end of East Fork Road | MONTANA | RAVALLI | 17010205 |  | 45.9089 | -113.7082 | NAD83 | 45.9089 | -113.7082 |  | River/Stream | [9 empty] | C2495-W | 2012-08-06 17:15 | MDT |  |  | Water | Surface Water | Sample-Routine | Sample-Routine |  |  | SAMPLING | [19 empty] | GRAB | Water Bottle | [5 empty] | Magnesium | 7439-95-4 |  |  | Total Recoverable | Actual |  | Final | 2 | 2 | mg/l | 2000 | ug/l | Only Transect F. | Collection Date: 8/6/2012 5:15:00 PM Sample Name: BITT-TPA-2012 | [8 empty] | USEPA 200.7 | 1 | mg/l | Lower Reporting Limit |  |  | Lower Reporting Limit~1~mg/l | [8 empty] | Energy Laboratories - Helena Lab |  |  | 2012-08-14 14:39 | MDT
MDEQ_WQ_WQX | BITT-TPA-2012 | MDEQ_WQ_WQX - Montana DEQ WQPB | C05BITER10 | Bitterroot River East Fork near end of East Fork Road | MONTANA | RAVALLI | 17010205 |  | 45.9089 | -113.7082 | NAD83 | 45.9089 | -113.7082 |  | River/Stream | [9 empty] | C2495-W | 2012-08-06 17:15 | MDT |  |  | Water | Surface Water | Sample-Routine | Sample-Routine |  |  | SAMPLING | [19 empty] | GRAB | Water Bottle | [5 empty] | Calcium | 7440-70-2 |  |  | Total Recoverable | Actual |  | Final | 10 | 10 | mg/l | 10000 | ug/l | Only Transect F. | Collection Date: 8/6/2012 5:15:00 PM Sample Name: BITT-TPA-2012 | [8 empty] | USEPA 200.7 | 1 | mg/l | Lower Reporting Limit |  |  | Lower Reporting Limit~1~mg/l | [8 empty] | Energy Laboratories - Helena Lab |  |  | 2012-08-14 14:39 | MDT
MDEQ_WQ_WQX | BITT-TPA-2012 | MDEQ_WQ_WQX - Montana DEQ WQPB | C05BITER10 | Bitterroot River East Fork near end of East Fork Road | MONTANA | RAVALLI | 17010205 |  | 45.9089 | -113.7082 | NAD83 | 45.9089 | -113.7082 |  | River/Stream | [9 empty] | C2495-W | 2012-08-06 17:15 | MDT |  |  | Water | Surface Water | Sample-Routine | Sample-Routine |  |  | SAMPLING | [19 empty] | GRAB | Water Bottle | [5 empty] | Mercury | 7439-97-6 |  |  | Total | Actual |  | Final | Not Detected |  |  |  |  | Only Transect F. | Collection Date: 8/6/2012 5:15:00 PM Sample Name: BITT-TPA-2012 | [8 empty] | USEPA 245.7 | 5 | ng/l | Lower Reporting Limit |  |  | Lower Reporting Limit~5.0~ng/l | [8 empty] | Energy Laboratories - Helena Lab |  |  | 2012-08-15 15:14 | MDT
MDEQ_WQ_WQX | BITT-TPA-2012 | MDEQ_WQ_WQX - Montana DEQ WQPB | C05BITER10 | Bitterroot River East Fork near end of East Fork Road | MONTANA | RAVALLI | 17010205 |  | 45.9089 | -113.7082 | NAD83 | 45.9089 | -113.7082 |  | River/Stream | [9 empty] | C2495-W | 2012-08-06 17:15 | MDT |  |  | Water | Surface Water | Sample-Routine | Sample-Routine |  |  | SAMPLING | [19 empty] | GRAB | Water Bottle | [5 empty] | Hardness, Ca, Mg as CaCO3 |  |  |  |  | Calculated |  | Final | 32 | 32 | mg/l | 32000 | ug/l | Only Transect F. | Collection Date: 8/6/2012 5:15:00 PM Sample Name: BITT-TPA-2012 | [8 empty] | APHA 2340B | 1 | mg/l | Lower Reporting Limit |  |  | Lower Reporting Limit~1~mg/l | [8 empty] | Energy Laboratories - Helena Lab |  |  | 2012-08-15 14:28 | MDT
MDEQ_WQ_WQX | BITT-TPA-2012 | MDEQ_WQ_WQX - Montana DEQ WQPB | C05BITER10 | Bitterroot River East Fork near end of East Fork Road | MONTANA | RAVALLI | 17010205 |  | 45.9089 | -113.7082 | NAD83 | 45.9089 | -113.7082 |  | River/Stream | [9 empty] | C2495-W | 2012-08-06 17:15 | MDT |  |  | Water | Surface Water | Sample-Routine | Sample-Routine |  |  | SAMPLING | [19 empty] | GRAB | Water Bottle | [5 empty] | Total suspended solids |  |  |  |  | Actual |  | Final | Not Detected |  |  |  |  | Only Transect F. | Collection Date: 8/6/2012 5:15:00 PM Sample Name: BITT-TPA-2012 | [8 empty] | APHA 2540-D | 4 | mg/l | Lower Reporting Limit |  |  | Lower Reporting Limit~4~mg/l | [8 empty] | Energy Laboratories - Helena Lab |  |  | 2012-08-10 12:35 | MDT
MDEQ_WQ_WQX | BITT-TPA-2012 | MDEQ_WQ_WQX - Montana DEQ WQPB | C05BITRR01 | Bitterroot River near Darby | MONTANA | RAVALLI | 17010205 |  | 46.0922 | -114.1742 | NAD27 | 46.0921 | -114.1751 | NAD83 | River/Stream | [9 empty] | C2315-F | 2012-09-13 16:52 | MDT |  |  | Water | Surface Water | Field Msr/Obs | Field Msr/Obs |  |  | SAMPLING | [26 empty] | Dissolved oxygen (DO) |  |  |  |  | Actual |  | Final | 9.58 | 9.58 | mg/l | 9580 | ug/l | Only Transect F. | [27 empty] | 2012-09-13 16:52 | MDT
MDEQ_WQ_WQX | BITT-TPA-2012 | MDEQ_WQ_WQX - Montana DEQ WQPB | C05BITRR01 | Bitterroot River near Darby | MONTANA | RAVALLI | 17010205 |  | 46.0922 | -114.1742 | NAD27 | 46.0921 | -114.1751 | NAD83 | River/Stream | [9 empty] | C2315-F | 2012-09-13 16:52 | MDT |  |  | Water | Surface Water | Field Msr/Obs | Field Msr/Obs |  |  | SAMPLING | [26 empty] | pH |  |  |  |  | Actual |  | Final | 7.68 | 7.68 | None | 7.68 | None | Only Transect F. | [27 empty] | 2012-09-13 16:52 | MDT
MDEQ_WQ_WQX | BITT-TPA-2012 | MDEQ_WQ_WQX - Montana DEQ WQPB | C05BITRR01 | Bitterroot River near Darby | MONTANA | RAVALLI | 17010205 |  | 46.0922 | -114.1742 | NAD27 | 46.0921 | -114.1751 | NAD83 | River/Stream | [9 empty] | C2315-F | 2012-09-13 16:52 | MDT |  |  | Water | Surface Water | Field Msr/Obs | Field Msr/Obs |  |  | SAMPLING | [26 empty] | RBP Turbidity Code (choice list) |  |  |  |  | Estimated |  | Final | Clear |  |  |  |  | Only Transect F. | [27 empty] | 2012-09-13 16:52 | MDT
MDEQ_WQ_WQX | BITT-TPA-2012 | MDEQ_WQ_WQX - Montana DEQ WQPB | C05BITRR01 | Bitterroot River near Darby | MONTANA | RAVALLI | 17010205 |  | 46.0922 | -114.1742 | NAD27 | 46.0921 | -114.1751 | NAD83 | River/Stream | [9 empty] | C2315-F | 2012-09-13 16:52 | MDT |  |  | Water | Surface Water | Field Msr/Obs | Field Msr/Obs |  |  | SAMPLING | [26 empty] | Specific conductance |  |  |  |  | Actual |  | Final | 53.2 | 53.2 | uS/cm | 53.2 | uS/cm | Only Transect F. | [27 empty] | 2012-09-13 16:52 | MDT
MDEQ_WQ_WQX | BITT-TPA-2012 | MDEQ_WQ_WQX - Montana DEQ WQPB | C05BITRR01 | Bitterroot River near Darby | MONTANA | RAVALLI | 17010205 |  | 46.0922 | -114.1742 | NAD27 | 46.0921 | -114.1751 | NAD83 | River/Stream | [9 empty] | C2315-F | 2012-09-13 16:52 | MDT |  |  | Water | Surface Water | Field Msr/Obs | Field Msr/Obs |  |  | SAMPLING | [26 empty] | Temperature, water |  |  |  |  | Actual |  | Final | 13.4 | 13.4 | deg C | 13.4 | deg C | Only Transect F. | [27 empty] | 2012-09-13 16:52 | MDT
MDEQ_WQ_WQX | BITT-TPA-2012 | MDEQ_WQ_WQX - Montana DEQ WQPB | C05BITRR01 | Bitterroot River near Darby | MONTANA | RAVALLI | 17010205 |  | 46.0922 | -114.1742 | NAD27 | 46.0921 | -114.1751 | NAD83 | River/Stream | [9 empty] | C2315-F | 2012-09-13 16:52 | MDT |  |  | Water | Surface Water | Field Msr/Obs | Field Msr/Obs |  |  | SAMPLING | [26 empty] | Flow |  |  |  |  | Estimated |  | Final | 342 | 342 | cfs | 342 | cfs | Only Transect F. | [9 empty] | MDEQ_WQ_WQX FLOW-GAGE-MDEQ-WQ | [17 empty] | 2012-09-13 16:52 | MDT
MDEQ_WQ_WQX | BITT-TPA-2012 | MDEQ_WQ_WQX - Montana DEQ WQPB | C05BITRR01 | Bitterroot River near Darby | MONTANA | RAVALLI | 17010205 |  | 46.0922 | -114.1742 | NAD27 | 46.0921 | -114.1751 | NAD83 | River/Stream | [9 empty] | C2315-FA | 2012-09-13 16:52 | MDT |  |  | Air | Ambient Air | Field Msr/Obs | Field Msr/Obs |  |  | SAMPLING | [26 empty] | Temperature, air |  |  |  |  | Actual |  | Final | 22 | 22 | deg C | 22 | deg C | Only Transect F. | [27 empty] | 2012-09-13 16:52 | MDT
MDEQ_WQ_WQX | BITT-TPA-2012 | MDEQ_WQ_WQX - Montana DEQ WQPB | C05BITRR01 | Bitterroot River near Darby | MONTANA | RAVALLI | 17010205 |  | 46.0922 | -114.1742 | NAD27 | 46.0921 | -114.1751 | NAD83 | River/Stream | [9 empty] | C2315-W | 2012-09-13 16:52 | MDT |  |  | Water | Surface Water | Sample-Routine | Sample-Routine |  |  | SAMPLING | [19 empty] | GRAB | Water Bottle | [5 empty] | Nutrient-nitrogen |  |  |  | Total | Actual |  | Final | 0.1 | 0.1 | mg/l | 100 | ug/l | Only Transect F. | Collection Date: 9/13/2012 4:52:00 PM Sample Name: BITT-TPA-2012 | [8 empty] | APHA 4500-N-C | 0.05 | mg/l | Lower Reporting Limit |  |  | Lower Reporting Limit~0.05~mg/l | [8 empty] | Energy Laboratories - Helena Lab |  |  | 2012-09-25 15:11 | MDT
MDEQ_WQ_WQX | BITT-TPA-2012 | MDEQ_WQ_WQX - Montana DEQ WQPB | C05BITRR01 | Bitterroot River near Darby | MONTANA | RAVALLI | 17010205 |  | 46.0922 | -114.1742 | NAD27 | 46.0921 | -114.1751 | NAD83 | River/Stream | [9 empty] | C2315-W | 2012-09-13 16:52 | MDT |  |  | Water | Surface Water | Sample-Routine | Sample-Routine |  |  | SAMPLING | [19 empty] | GRAB | Water Bottle | [5 empty] | Inorganic nitrogen (nitrate and nitrite) as N |  |  |  | Total | Actual |  | Final | Not Detected |  |  |  |  | Only Transect F. | Collection Date: 9/13/2012 4:52:00 PM Sample Name: BITT-TPA-2012 | [8 empty] | USEPA 353.2 | 0.01 | mg/l | Lower Reporting Limit |  |  | Lower Reporting Limit~0.01~mg/l | [8 empty] | Energy Laboratories - Helena Lab |  |  | 2012-09-18 14:20 | MDT
MDEQ_WQ_WQX | BITT-TPA-2012 | MDEQ_WQ_WQX - Montana DEQ WQPB | C05BITRR01 | Bitterroot River near Darby | MONTANA | RAVALLI | 17010205 |  | 46.0922 | -114.1742 | NAD27 | 46.0921 | -114.1751 | NAD83 | River/Stream | [9 empty] | C2315-W | 2012-09-13 16:52 | MDT |  |  | Water | Surface Water | Sample-Routine | Sample-Routine |  |  | SAMPLING | [19 empty] | GRAB | Water Bottle | [5 empty] | Phosphate-phosphorus as P |  |  |  | Total | Actual |  | Final | 0.005 | 0.005 | mg/l | 5 | ug/l | Only Transect F. | Collection Date: 9/13/2012 4:52:00 PM Sample Name: BITT-TPA-2012 | [8 empty] | USEPA 365.1 | 0.003 | mg/l | Lower Reporting Limit |  |  | Lower Reporting Limit~0.003~mg/l | [8 empty] | Energy Laboratories - Helena Lab |  |  | 2012-09-25 15:04 | MDT
MDEQ_WQ_WQX | BITT-TPA-2012 | MDEQ_WQ_WQX - Montana DEQ WQPB | C05BITRR01 | Bitterroot River near Darby | MONTANA | RAVALLI | 17010205 |  | 46.0922 | -114.1742 | NAD27 | 46.0921 | -114.1751 | NAD83 | River/Stream | [9 empty] | C2315-W | 2012-09-13 16:52 | MDT |  |  | Water | Surface Water | Sample-Routine | Sample-Routine |  |  | SAMPLING | [19 empty] | GRAB | Water Bottle | [5 empty] | Total suspended solids |  |  |  |  | Actual |  | Final | Not Detected |  |  |  |  | Only Transect F. | Collection Date: 9/13/2012 4:52:00 PM Sample Name: BITT-TPA-2012 | [8 empty] | APHA 2540-D | 4 | mg/l | Lower Reporting Limit |  |  | Lower Reporting Limit~4~mg/l | [8 empty] | Energy Laboratories - Helena Lab |  |  | 2012-09-18 15:18 | MDT
MDEQ_WQ_WQX | BITT-TPA-2012 | MDEQ_WQ_WQX - Montana DEQ WQPB | C05BITRR01 | Bitterroot River near Darby | MONTANA | RAVALLI | 17010205 |  | 46.0922 | -114.1742 | NAD27 | 46.0921 | -114.1751 | NAD83 | River/Stream | [9 empty] | C2497-C | 2012-08-07 11:04 | MDT |  |  | Other |  | Sample-Routine | Sample-Routine |  |  | SAMPLING | [19 empty] | CHLPHL-CMP | Miscellaneous (Other) | [5 empty] | Chlorophyll a, corrected for pheophytin |  |  |  |  | Calculated |  | Final | 19.2 | 19.2 | mg/m2 | 0.0192 | g/m2 | Total Site Length - 150m. - Weighted average for 20 transects: 19 templates and 1 hoop. | Weighted average for 20 transects: 19 templates and 1 hoop. Calculated by MT DEQ. | [8 empty] | MDEQ_WQ_WQX CHLPHL-CALC-MDEQ-WQ | 0.1 | mg/m2 | Lower Reporting Limit |  |  | Lower Reporting Limit~0.1~mg/m2 | [8 empty] | Energy Laboratories - Helena Lab |  |  | 2012-12-18
MDEQ_WQ_WQX | BITT-TPA-2012 | MDEQ_WQ_WQX - Montana DEQ WQPB | C05BITRR01 | Bitterroot River near Darby | MONTANA | RAVALLI | 17010205 |  | 46.0922 | -114.1742 | NAD27 | 46.0921 | -114.1751 | NAD83 | River/Stream | [9 empty] | C2497-C | 2012-08-07 11:04 | MDT |  |  | Other |  | Sample-Routine | Sample-Routine |  |  | SAMPLING | [19 empty] | CHLPHL-CMP | Miscellaneous (Other) | [5 empty] | Weight |  |  |  | Organic | Calculated |  | Final | 7.88 | 7.88 | g/m2 | 7.88 | g/m2 | Total Site Length - 150m. - Weighted average for 20 transects: 19 templates and 1 hoop. | Weighted average for 20 transects: 19 templates and 1 hoop. Calculated by MT DEQ. |  |  | Ash-Free Dry | [5 empty] | MDEQ_WQ_WQX CHLPHL-CALC-MDEQ-WQ | 0.01 | g/m2 | Lower Reporting Limit |  |  | Lower Reporting Limit~0.01~g/m2 | [8 empty] | Energy Laboratories - Helena Lab |  |  | 2012-12-18
MDEQ_WQ_WQX | BITT-TPA-2012 | MDEQ_WQ_WQX - Montana DEQ WQPB | C05BITRR01 | Bitterroot River near Darby | MONTANA | RAVALLI | 17010205 |  | 46.0922 | -114.1742 | NAD27 | 46.0921 | -114.1751 | NAD83 | River/Stream | [9 empty] | C2497-CH | 2012-08-07 11:04 | MDT |  |  | Other |  | Sample-Routine | Sample-Routine |  |  | SAMPLING | [19 empty] | HOOP | Miscellaneous (Other) | [5 empty] | Chlorophyll a, corrected for pheophytin |  |  |  |  | Actual |  | Final | 4.8 | 4.8 | mg/m2 | 0.0048 | g/m2 | Total Site Length - 150m. - 1 hoop sample collected. | Collection Date: 8/7/2012 11:04:00 AM Sample Name: BITT-TPA-2012 | [8 empty] | APHA 10200-H | 0.1 | mg/m2 | Lower Reporting Limit |  |  | Lower Reporting Limit~0.1~mg/m2 | [8 empty] | Energy Laboratories - Helena Lab |  |  | 2012-08-28 18:07 | MDT
MDEQ_WQ_WQX | BITT-TPA-2012 | MDEQ_WQ_WQX - Montana DEQ WQPB | C05BITRR01 | Bitterroot River near Darby | MONTANA | RAVALLI | 17010205 |  | 46.0922 | -114.1742 | NAD27 | 46.0921 | -114.1751 | NAD83 | River/Stream | [9 empty] | C2497-CH | 2012-08-07 11:04 | MDT |  |  | Other |  | Sample-Routine | Sample-Routine |  |  | SAMPLING | [19 empty] | HOOP | Miscellaneous (Other) | [5 empty] | Weight |  |  |  | Organic | Actual |  | Final | 10.1 | 10.1 | g/m2 | 10.1 | g/m2 | Total Site Length - 150m. - 1 hoop sample collected. | Collection Date: 8/7/2012 11:04:00 AM Sample Name: BITT-TPA-2012 |  |  | Ash-Free Dry | [5 empty] | APHA 10300-C | 0.01 | g/m2 | Lower Reporting Limit |  |  | Lower Reporting Limit~0.01~g/m2 | [8 empty] | Energy Laboratories - Helena Lab |  |  | 2012-09-17 14:48 | MDT
MDEQ_WQ_WQX | BITT-TPA-2012 | MDEQ_WQ_WQX - Montana DEQ WQPB | C05BITRR01 | Bitterroot River near Darby | MONTANA | RAVALLI | 17010205 |  | 46.0922 | -114.1742 | NAD27 | 46.0921 | -114.1751 | NAD83 | River/Stream | [9 empty] | C2497-CT | 2012-08-07 11:04 | MDT |  |  | Other |  | Sample-Routine | Sample-Routine |  |  | SAMPLING | [19 empty] | CHLPHL-1-C | Miscellaneous (Other) | [5 empty] | Chlorophyll a, corrected for pheophytin |  |  |  |  | Actual |  | Final | 20 | 20 | mg/m2 | 0.02 | g/m2 | Total Site Length - 150m. - 19 template samples composited at lab. | Collection Date: 8/7/2012 11:04:00 AM Sample Name: BITT-TPA-2012 | [8 empty] | APHA 10200-H | 0.1 | mg/m2 | Lower Reporting Limit |  |  | Lower Reporting Limit~0.1~mg/m2 | [8 empty] | Energy Laboratories - Helena Lab |  |  | 2012-08-28 17:38 | MDT
MDEQ_WQ_WQX | BITT-TPA-2012 | MDEQ_WQ_WQX - Montana DEQ WQPB | C05BITRR01 | Bitterroot River near Darby | MONTANA | RAVALLI | 17010205 |  | 46.0922 | -114.1742 | NAD27 | 46.0921 | -114.1751 | NAD83 | River/Stream | [9 empty] | C2497-CT | 2012-08-07 11:04 | MDT |  |  | Other |  | Sample-Routine | Sample-Routine |  |  | SAMPLING | [19 empty] | CHLPHL-1-C | Miscellaneous (Other) | [5 empty] | Weight |  |  |  | Organic | Actual |  | Final | 7.76 | 7.76 | g/m2 | 7.76 | g/m2 | Total Site Length - 150m. - 19 template samples composited at lab. | Collection Date: 8/7/2012 11:04:00 AM Sample Name: BITT-TPA-2012 |  |  | Ash-Free Dry | [5 empty] | APHA 10300-C | 0.01 | g/m2 | Lower Reporting Limit |  |  | Lower Reporting Limit~0.01~g/m2 | [8 empty] | Energy Laboratories - Helena Lab |  |  | 2012-09-17 14:48 | MDT
MDEQ_WQ_WQX | BITT-TPA-2012 | MDEQ_WQ_WQX - Montana DEQ WQPB | C05BITRR01 | Bitterroot River near Darby | MONTANA | RAVALLI | 17010205 |  | 46.0922 | -114.1742 | NAD27 | 46.0921 | -114.1751 | NAD83 | River/Stream | [9 empty] | C2497-F | 2012-08-07 11:04 | MDT |  |  | Water | Surface Water | Field Msr/Obs | Field Msr/Obs |  |  | SAMPLING | [26 empty] | Dissolved oxygen (DO) |  |  |  |  | Actual |  | Final | 9.31 | 9.31 | mg/l | 9310 | ug/l | Total Site Length - 150m. | [27 empty] | 2012-08-07 11:04 | MDT
MDEQ_WQ_WQX | BITT-TPA-2012 | MDEQ_WQ_WQX - Montana DEQ WQPB | C05BITRR01 | Bitterroot River near Darby | MONTANA | RAVALLI | 17010205 |  | 46.0922 | -114.1742 | NAD27 | 46.0921 | -114.1751 | NAD83 | River/Stream | [9 empty] | C2497-F | 2012-08-07 11:04 | MDT |  |  | Water | Surface Water | Field Msr/Obs | Field Msr/Obs |  |  | SAMPLING | [26 empty] | pH |  |  |  |  | Actual |  | Final | 7.5 | 7.5 | None | 7.5 | None | Total Site Length - 150m. | [27 empty] | 2012-08-07 11:04 | MDT
MDEQ_WQ_WQX | BITT-TPA-2012 | MDEQ_WQ_WQX - Montana DEQ WQPB | C05BITRR01 | Bitterroot River near Darby | MONTANA | RAVALLI | 17010205 |  | 46.0922 | -114.1742 | NAD27 | 46.0921 | -114.1751 | NAD83 | River/Stream | [9 empty] | C2497-F | 2012-08-07 11:04 | MDT |  |  | Water | Surface Water | Field Msr/Obs | Field Msr/Obs |  |  | SAMPLING | [26 empty] | RBP Turbidity Code (choice list) |  |  |  |  | Estimated |  | Final | Clear |  |  |  |  | Total Site Length - 150m. | [27 empty] | 2012-08-07 11:04 | MDT
MDEQ_WQ_WQX | BITT-TPA-2012 | MDEQ_WQ_WQX - Montana DEQ WQPB | C05BITRR01 | Bitterroot River near Darby | MONTANA | RAVALLI | 17010205 |  | 46.0922 | -114.1742 | NAD27 | 46.0921 | -114.1751 | NAD83 | River/Stream | [9 empty] | C2497-F | 2012-08-07 11:04 | MDT |  |  | Water | Surface Water | Field Msr/Obs | Field Msr/Obs |  |  | SAMPLING | [26 empty] | Specific conductance |  |  |  |  | Actual |  | Final | 56 | 56 | uS/cm | 56 | uS/cm | Total Site Length - 150m. | [27 empty] | 2012-08-07 11:04 | MDT
MDEQ_WQ_WQX | BITT-TPA-2012 | MDEQ_WQ_WQX - Montana DEQ WQPB | C05BITRR01 | Bitterroot River near Darby | MONTANA | RAVALLI | 17010205 |  | 46.0922 | -114.1742 | NAD27 | 46.0921 | -114.1751 | NAD83 | River/Stream | [9 empty] | C2497-F | 2012-08-07 11:04 | MDT |  |  | Water | Surface Water | Field Msr/Obs | Field Msr/Obs |  |  | SAMPLING | [26 empty] | Temperature, water |  |  |  |  | Actual |  | Final | 17.1 | 17.1 | deg C | 17.1 | deg C | Total Site Length - 150m. | [27 empty] | 2012-08-07 11:04 | MDT
MDEQ_WQ_WQX | BITT-TPA-2012 | MDEQ_WQ_WQX - Montana DEQ WQPB | C05BITRR01 | Bitterroot River near Darby | MONTANA | RAVALLI | 17010205 |  | 46.0922 | -114.1742 | NAD27 | 46.0921 | -114.1751 | NAD83 | River/Stream | [9 empty] | C2497-FA | 2012-08-07 11:04 | MDT |  |  | Air | Ambient Air | Field Msr/Obs | Field Msr/Obs |  |  | SAMPLING | [26 empty] | Temperature, air |  |  |  |  | Actual |  | Final | 21 | 21 | deg C | 21 | deg C | Total Site Length - 150m. | [27 empty] | 2012-08-07 11:04 | MDT
MDEQ_WQ_WQX | BITT-TPA-2012 | MDEQ_WQ_WQX - Montana DEQ WQPB | C05BITRR01 | Bitterroot River near Darby | MONTANA | RAVALLI | 17010205 |  | 46.0922 | -114.1742 | NAD27 | 46.0921 | -114.1751 | NAD83 | River/Stream | [9 empty] | C2497-W | 2012-08-07 11:04 | MDT |  |  | Water | Surface Water | Sample-Routine | Sample-Routine |  |  | SAMPLING | [19 empty] | GRAB | Water Bottle | [5 empty] | Nutrient-nitrogen |  |  |  | Total | Actual |  | Final | 0.34 | 0.34 | mg/l | 340 | ug/l | Total Site Length - 150m. | Collection Date: 8/7/2012 11:04:00 AM Sample Name: BITT-TPA-2012 | [8 empty] | APHA 4500-N-C | 0.05 | mg/l | Lower Reporting Limit |  |  | Lower Reporting Limit~0.05~mg/l | [8 empty] | Energy Laboratories - Helena Lab |  |  | 2012-08-14 13:09 | MDT
MDEQ_WQ_WQX | BITT-TPA-2012 | MDEQ_WQ_WQX - Montana DEQ WQPB | C05BITRR01 | Bitterroot River near Darby | MONTANA | RAVALLI | 17010205 |  | 46.0922 | -114.1742 | NAD27 | 46.0921 | -114.1751 | NAD83 | River/Stream | [9 empty] | C2497-W | 2012-08-07 11:04 | MDT |  |  | Water | Surface Water | Sample-Routine | Sample-Routine |  |  | SAMPLING | [19 empty] | GRAB | Water Bottle | [5 empty] | Inorganic nitrogen (nitrate and nitrite) as N |  |  |  | Total | Actual |  | Final | Not Detected |  |  |  |  | Total Site Length - 150m. | Collection Date: 8/7/2012 11:04:00 AM Sample Name: BITT-TPA-2012 | [8 empty] | USEPA 353.2 | 0.01 | mg/l | Lower Reporting Limit |  |  | Lower Reporting Limit~0.01~mg/l | [8 empty] | Energy Laboratories - Helena Lab |  |  | 2012-08-10 11:07 | MDT
MDEQ_WQ_WQX | BITT-TPA-2012 | MDEQ_WQ_WQX - Montana DEQ WQPB | C05BITRR01 | Bitterroot River near Darby | MONTANA | RAVALLI | 17010205 |  | 46.0922 | -114.1742 | NAD27 | 46.0921 | -114.1751 | NAD83 | River/Stream | [9 empty] | C2497-W | 2012-08-07 11:04 | MDT |  |  | Water | Surface Water | Sample-Routine | Sample-Routine |  |  | SAMPLING | [19 empty] | GRAB | Water Bottle | [5 empty] | Phosphate-phosphorus as P |  |  |  | Total | Actual |  | Final | 0.007 | 0.007 | mg/l | 7 | ug/l | Total Site Length - 150m. | Collection Date: 8/7/2012 11:04:00 AM Sample Name: BITT-TPA-2012 | [8 empty] | USEPA 365.1 | 0.003 | mg/l | Lower Reporting Limit |  |  | Lower Reporting Limit~0.003~mg/l | [8 empty] | Energy Laboratories - Helena Lab |  |  | 2012-08-13 15:46 | MDT
MDEQ_WQ_WQX | BITT-TPA-2012 | MDEQ_WQ_WQX - Montana DEQ WQPB | C05BITRR01 | Bitterroot River near Darby | MONTANA | RAVALLI | 17010205 |  | 46.0922 | -114.1742 | NAD27 | 46.0921 | -114.1751 | NAD83 | River/Stream | [9 empty] | C2497-W | 2012-08-07 11:04 | MDT |  |  | Water | Surface Water | Sample-Routine | Sample-Routine |  |  | SAMPLING | [19 empty] | GRAB | Water Bottle | [5 empty] | Total suspended solids |  |  |  |  | Actual |  | Final | Not Detected |  |  |  |  | Total Site Length - 150m. | Collection Date: 8/7/2012 11:04:00 AM Sample Name: BITT-TPA-2012 | [8 empty] | APHA 2540-D | 4 | mg/l | Lower Reporting Limit |  |  | Lower Reporting Limit~4~mg/l | [8 empty] | Energy Laboratories - Helena Lab |  |  | 2012-08-10 12:35 | MDT
MDEQ_WQ_WQX | BITT-TPA-2012 | MDEQ_WQ_WQX - Montana DEQ WQPB | C05BITRR02 | Bitterroot River at Buckhouse Bridge | MONTANA | MISSOULA | 17010205 |  | 46.8301 | -114.0541 | NAD83 | 46.8301 | -114.0541 |  | River/Stream | [9 empty] | C2289-C | 2012-08-24 09:25 | MDT |  |  | Other |  | Sample-Routine | Sample-Routine |  |  | SAMPLING | [19 empty] | CHLPHL-CMP | Miscellaneous (Other) | [5 empty] | Chlorophyll a, corrected for pheophytin |  |  |  |  | Calculated |  | Final | 16 | 16 | mg/m2 | 0.016 | g/m2 | Total Site Length - 150m; Average Wetted Width - 40m; Transect Length - 15m. Left bank is too deep to wade; all Chl. A samples taken from right. - Weighted average for 11 transects: 11 templates. | Weighted average for 11 transects: 11 templates. Calculated by MT DEQ. | [8 empty] | MDEQ_WQ_WQX CHLPHL-CALC-MDEQ-WQ | 0.1 | mg/m2 | Lower Reporting Limit |  |  | Lower Reporting Limit~0.1~mg/m2 | [8 empty] | Energy Laboratories - Helena Lab |  |  | 2012-12-18
MDEQ_WQ_WQX | BITT-TPA-2012 | MDEQ_WQ_WQX - Montana DEQ WQPB | C05BITRR02 | Bitterroot River at Buckhouse Bridge | MONTANA | MISSOULA | 17010205 |  | 46.8301 | -114.0541 | NAD83 | 46.8301 | -114.0541 |  | River/Stream | [9 empty] | C2289-C | 2012-08-24 09:25 | MDT |  |  | Other |  | Sample-Routine | Sample-Routine |  |  | SAMPLING | [19 empty] | CHLPHL-CMP | Miscellaneous (Other) | [5 empty] | Weight |  |  |  | Organic | Calculated |  | Final | 5.76 | 5.76 | g/m2 | 5.76 | g/m2 | Total Site Length - 150m; Average Wetted Width - 40m; Transect Length - 15m. Left bank is too deep to wade; all Chl. A samples taken from right. - Weighted average for 11 transects: 11 templates. | Weighted average for 11 transects: 11 templates. Calculated by MT DEQ. |  |  | Ash-Free Dry | [5 empty] | MDEQ_WQ_WQX CHLPHL-CALC-MDEQ-WQ | 0.01 | g/m2 | Lower Reporting Limit |  |  | Lower Reporting Limit~0.01~g/m2 | [8 empty] | Energy Laboratories - Helena Lab |  |  | 2012-12-18
MDEQ_WQ_WQX | BITT-TPA-2012 | MDEQ_WQ_WQX - Montana DEQ WQPB | C05BITRR02 | Bitterroot River at Buckhouse Bridge | MONTANA | MISSOULA | 17010205 |  | 46.8301 | -114.0541 | NAD83 | 46.8301 | -114.0541 |  | River/Stream | [9 empty] | C2289-CT | 2012-08-24 09:25 | MDT |  |  | Other |  | Sample-Routine | Sample-Routine |  |  | SAMPLING | [19 empty] | CHLPHL-1-C | Miscellaneous (Other) | [5 empty] | Chlorophyll a, corrected for pheophytin |  |  |  |  | Actual |  | Final | 16 | 16 | mg/m2 | 0.016 | g/m2 | Total Site Length - 150m; Average Wetted Width - 40m; Transect Length - 15m. Left bank is too deep to wade; all Chl. A samples taken from right. - 11 template samples composited at lab. | Collection Date: 8/24/2012 9:25:00 AM Sample Name: BITT-TPA-2012. MS/MSD failed low (53/44%), expect low bias. | J | [7 empty] | APHA 10200-H | 0.1 | mg/m2 | Lower Reporting Limit |  |  | Lower Reporting Limit~0.1~mg/m2 | [8 empty] | Energy Laboratories - Helena Lab |  |  | 2012-10-05 02:59 | MDT
MDEQ_WQ_WQX | BITT-TPA-2012 | MDEQ_WQ_WQX - Montana DEQ WQPB | C05BITRR02 | Bitterroot River at Buckhouse Bridge | MONTANA | MISSOULA | 17010205 |  | 46.8301 | -114.0541 | NAD83 | 46.8301 | -114.0541 |  | River/Stream | [9 empty] | C2289-CT | 2012-08-24 09:25 | MDT |  |  | Other |  | Sample-Routine | Sample-Routine |  |  | SAMPLING | [19 empty] | CHLPHL-1-C | Miscellaneous (Other) | [5 empty] | Weight |  |  |  | Organic | Actual |  | Final | 5.76 | 5.76 | g/m2 | 5.76 | g/m2 | Total Site Length - 150m; Average Wetted Width - 40m; Transect Length - 15m. Left bank is too deep to wade; all Chl. A samples taken from right. - 11 template samples composited at lab. | Collection Date: 8/24/2012 9:25:00 AM Sample Name: BITT-TPA-2012 |  |  | Ash-Free Dry | [5 empty] | APHA 10300-C | 0.01 | g/m2 | Lower Reporting Limit |  |  | Lower Reporting Limit~0.01~g/m2 | [8 empty] | Energy Laboratories - Helena Lab |  |  | 2012-10-29 09:04 | MDT
MDEQ_WQ_WQX | BITT-TPA-2012 | MDEQ_WQ_WQX - Montana DEQ WQPB | C05BITRR02 | Bitterroot River at Buckhouse Bridge | MONTANA | MISSOULA | 17010205 |  | 46.8301 | -114.0541 | NAD83 | 46.8301 | -114.0541 |  | River/Stream | [9 empty] | C2289-F | 2012-08-24 09:25 | MDT |  |  | Water | Surface Water | Field Msr/Obs | Field Msr/Obs |  |  | SAMPLING | [26 empty] | Dissolved oxygen (DO) |  |  |  |  | Actual |  | Final | 6.9 | 6.9 | mg/l | 6900 | ug/l | Total Site Length - 150m; Average Wetted Width - 40m; Transect Length - 15m. Left bank is too deep to wade; all Chl. A samples taken from right. | [27 empty] | 2012-08-24 09:25 | MDT
MDEQ_WQ_WQX | BITT-TPA-2012 | MDEQ_WQ_WQX - Montana DEQ WQPB | C05BITRR02 | Bitterroot River at Buckhouse Bridge | MONTANA | MISSOULA | 17010205 |  | 46.8301 | -114.0541 | NAD83 | 46.8301 | -114.0541 |  | River/Stream | [9 empty] | C2289-F | 2012-08-24 09:25 | MDT |  |  | Water | Surface Water | Field Msr/Obs | Field Msr/Obs |  |  | SAMPLING | [26 empty] | pH |  |  |  |  | Actual |  | Final | 8.03 | 8.03 | None | 8.03 | None | Total Site Length - 150m; Average Wetted Width - 40m; Transect Length - 15m. Left bank is too deep to wade; all Chl. A samples taken from right. | [27 empty] | 2012-08-24 09:25 | MDT
MDEQ_WQ_WQX | BITT-TPA-2012 | MDEQ_WQ_WQX - Montana DEQ WQPB | C05BITRR02 | Bitterroot River at Buckhouse Bridge | MONTANA | MISSOULA | 17010205 |  | 46.8301 | -114.0541 | NAD83 | 46.8301 | -114.0541 |  | River/Stream | [9 empty] | C2289-F | 2012-08-24 09:25 | MDT |  |  | Water | Surface Water | Field Msr/Obs | Field Msr/Obs |  |  | SAMPLING | [26 empty] | RBP Turbidity Code (choice list) |  |  |  |  | Estimated |  | Final | Clear |  |  |  |  | Total Site Length - 150m; Average Wetted Width - 40m; Transect Length - 15m. Left bank is too deep to wade; all Chl. A samples taken from right. | [27 empty] | 2012-08-24 09:25 | MDT
MDEQ_WQ_WQX | BITT-TPA-2012 | MDEQ_WQ_WQX - Montana DEQ WQPB | C05BITRR02 | Bitterroot River at Buckhouse Bridge | MONTANA | MISSOULA | 17010205 |  | 46.8301 | -114.0541 | NAD83 | 46.8301 | -114.0541 |  | River/Stream | [9 empty] | C2289-F | 2012-08-24 09:25 | MDT |  |  | Water | Surface Water | Field Msr/Obs | Field Msr/Obs |  |  | SAMPLING | [26 empty] | Specific conductance |  |  |  |  | Actual |  | Final | 161.6 | 161.6 | uS/cm | 161.6 | uS/cm | Total Site Length - 150m; Average Wetted Width - 40m; Transect Length - 15m. Left bank is too deep to wade; all Chl. A samples taken from right. | [27 empty] | 2012-08-24 09:25 | MDT
MDEQ_WQ_WQX | BITT-TPA-2012 | MDEQ_WQ_WQX - Montana DEQ WQPB | C05BITRR02 | Bitterroot River at Buckhouse Bridge | MONTANA | MISSOULA | 17010205 |  | 46.8301 | -114.0541 | NAD83 | 46.8301 | -114.0541 |  | River/Stream | [9 empty] | C2289-F | 2012-08-24 09:25 | MDT |  |  | Water | Surface Water | Field Msr/Obs | Field Msr/Obs |  |  | SAMPLING | [26 empty] | Temperature, water |  |  |  |  | Actual |  | Final | 15.8 | 15.8 | deg C | 15.8 | deg C | Total Site Length - 150m; Average Wetted Width - 40m; Transect Length - 15m. Left bank is too deep to wade; all Chl. A samples taken from right. | [27 empty] | 2012-08-24 09:25 | MDT
MDEQ_WQ_WQX | BITT-TPA-2012 | MDEQ_WQ_WQX - Montana DEQ WQPB | C05BITRR02 | Bitterroot River at Buckhouse Bridge | MONTANA | MISSOULA | 17010205 |  | 46.8301 | -114.0541 | NAD83 | 46.8301 | -114.0541 |  | River/Stream | [9 empty] | C2289-FA | 2012-08-24 09:25 | MDT |  |  | Air | Ambient Air | Field Msr/Obs | Field Msr/Obs |  |  | SAMPLING | [26 empty] | Temperature, air |  |  |  |  | Actual |  | Final | 15 | 15 | deg C | 15 | deg C | Total Site Length - 150m; Average Wetted Width - 40m; Transect Length - 15m. Left bank is too deep to wade; all Chl. A samples taken from right. | [27 empty] | 2012-08-24 09:25 | MDT
MDEQ_WQ_WQX | BITT-TPA-2012 | MDEQ_WQ_WQX - Montana DEQ WQPB | C05BITRR02 | Bitterroot River at Buckhouse Bridge | MONTANA | MISSOULA | 17010205 |  | 46.8301 | -114.0541 | NAD83 | 46.8301 | -114.0541 |  | River/Stream | [9 empty] | C2289-W | 2012-08-24 09:25 | MDT |  |  | Water | Surface Water | Sample-Routine | Sample-Routine |  |  | SAMPLING | [19 empty] | GRAB | Water Bottle | [5 empty] | Nutrient-nitrogen |  |  |  | Total | Actual |  | Final | 0.16 | 0.16 | mg/l | 160 | ug/l | Total Site Length - 150m; Average Wetted Width - 40m; Transect Length - 15m. Left bank is too deep to wade; all Chl. A samples taken from right. | Collection Date: 8/24/2012 9:25:00 AM Sample Name: BITT-TPA-2012 | [8 empty] | APHA 4500-N-C | 0.05 | mg/l | Lower Reporting Limit |  |  | Lower Reporting Limit~0.05~mg/l | [8 empty] | Energy Laboratories - Helena Lab |  |  | 2012-09-05 10:31 | MDT
MDEQ_WQ_WQX | BITT-TPA-2012 | MDEQ_WQ_WQX - Montana DEQ WQPB | C05BITRR02 | Bitterroot River at Buckhouse Bridge | MONTANA | MISSOULA | 17010205 |  | 46.8301 | -114.0541 | NAD83 | 46.8301 | -114.0541 |  | River/Stream | [9 empty] | C2289-W | 2012-08-24 09:25 | MDT |  |  | Water | Surface Water | Sample-Routine | Sample-Routine |  |  | SAMPLING | [19 empty] | GRAB | Water Bottle | [5 empty] | Inorganic nitrogen (nitrate and nitrite) as N |  |  |  | Total | Actual |  | Final | 0.03 | 0.03 | mg/l | 30 | ug/l | Total Site Length - 150m; Average Wetted Width - 40m; Transect Length - 15m. Left bank is too deep to wade; all Chl. A samples taken from right. | Collection Date: 8/24/2012 9:25:00 AM Sample Name: BITT-TPA-2012 | [8 empty] | USEPA 353.2 | 0.01 | mg/l | Lower Reporting Limit |  |  | Lower Reporting Limit~0.01~mg/l | [8 empty] | Energy Laboratories - Helena Lab |  |  | 2012-08-29 11:53 | MDT
MDEQ_WQ_WQX | BITT-TPA-2012 | MDEQ_WQ_WQX - Montana DEQ WQPB | C05BITRR02 | Bitterroot River at Buckhouse Bridge | MONTANA | MISSOULA | 17010205 |  | 46.8301 | -114.0541 | NAD83 | 46.8301 | -114.0541 |  | River/Stream | [9 empty] | C2289-W | 2012-08-24 09:25 | MDT |  |  | Water | Surface Water | Sample-Routine | Sample-Routine |  |  | SAMPLING | [19 empty] | GRAB | Water Bottle | [5 empty] | Phosphate-phosphorus as P |  |  |  | Total | Actual |  | Final | 0.008 | 0.008 | mg/l | 8 | ug/l | Total Site Length - 150m; Average Wetted Width - 40m; Transect Length - 15m. Left bank is too deep to wade; all Chl. A samples taken from right. | Collection Date: 8/24/2012 9:25:00 AM Sample Name: BITT-TPA-2012 | [8 empty] | USEPA 365.1 | 0.005 | mg/l | Lower Reporting Limit |  |  | Lower Reporting Limit~0.005~mg/l | [8 empty] | Energy Laboratories - Helena Lab |  |  | 2012-08-28 14:45 | MDT
MDEQ_WQ_WQX | BITT-TPA-2012 | MDEQ_WQ_WQX - Montana DEQ WQPB | C05BITRR02 | Bitterroot River at Buckhouse Bridge | MONTANA | MISSOULA | 17010205 |  | 46.8301 | -114.0541 | NAD83 | 46.8301 | -114.0541 |  | River/Stream | [9 empty] | C2289-W | 2012-08-24 09:25 | MDT |  |  | Water | Surface Water | Sample-Routine | Sample-Routine |  |  | SAMPLING | [19 empty] | GRAB | Water Bottle | [5 empty] | Total suspended solids |  |  |  |  | Actual |  | Final | Not Detected |  |  |  |  | Total Site Length - 150m; Average Wetted Width - 40m; Transect Length - 15m. Left bank is too deep to wade; all Chl. A samples taken from right. | Collection Date: 8/24/2012 9:25:00 AM Sample Name: BITT-TPA-2012 | [8 empty] | APHA 2540-D | 4 | mg/l | Lower Reporting Limit |  |  | Lower Reporting Limit~4~mg/l | [8 empty] | Energy Laboratories - Helena Lab |  |  | 2012-08-28 09:36 | MDT
MDEQ_WQ_WQX | BITT-TPA-2012 | MDEQ_WQ_WQX - Montana DEQ WQPB | C05BITRR21 | Bitterroot River below Rye Creek at USGS gaging station | MONTANA | RAVALLI | 17010205 |  | 45.9725 | -114.1411 | UNKWN | 45.9725 | -114.1411 | NAD83 | River/Stream | [9 empty] | C1552-F | 2012-06-04 15:09 | MDT |  |  | Water | Surface Water | Field Msr/Obs | Field Msr/Obs |  |  | SAMPLING | [26 empty] | Dissolved oxygen (DO) |  |  |  |  | Actual |  | Final | 10.13 | 10.13 | mg/l | 10130 | ug/l | Only Transect F. | [27 empty] | 2012-06-04 15:09 | MDT
MDEQ_WQ_WQX | BITT-TPA-2012 | MDEQ_WQ_WQX - Montana DEQ WQPB | C05BITRR21 | Bitterroot River below Rye Creek at USGS gaging station | MONTANA | RAVALLI | 17010205 |  | 45.9725 | -114.1411 | UNKWN | 45.9725 | -114.1411 | NAD83 | River/Stream | [9 empty] | C1552-F | 2012-06-04 15:09 | MDT |  |  | Water | Surface Water | Field Msr/Obs | Field Msr/Obs |  |  | SAMPLING | [26 empty] | pH |  |  |  |  | Actual |  | Final | 8.2 | 8.2 | None | 8.2 | None | Only Transect F. | [27 empty] | 2012-06-04 15:09 | MDT
MDEQ_WQ_WQX | BITT-TPA-2012 | MDEQ_WQ_WQX - Montana DEQ WQPB | C05BITRR21 | Bitterroot River below Rye Creek at USGS gaging station | MONTANA | RAVALLI | 17010205 |  | 45.9725 | -114.1411 | UNKWN | 45.9725 | -114.1411 | NAD83 | River/Stream | [9 empty] | C1552-F | 2012-06-04 15:09 | MDT |  |  | Water | Surface Water | Field Msr/Obs | Field Msr/Obs |  |  | SAMPLING | [26 empty] | RBP Turbidity Code (choice list) |  |  |  |  | Estimated |  | Final | Slight Turb |  |  |  |  | Only Transect F. | [27 empty] | 2012-06-04 15:09 | MDT
MDEQ_WQ_WQX | BITT-TPA-2012 | MDEQ_WQ_WQX - Montana DEQ WQPB | C05BITRR21 | Bitterroot River below Rye Creek at USGS gaging station | MONTANA | RAVALLI | 17010205 |  | 45.9725 | -114.1411 | UNKWN | 45.9725 | -114.1411 | NAD83 | River/Stream | [9 empty] | C1552-F | 2012-06-04 15:09 | MDT |  |  | Water | Surface Water | Field Msr/Obs | Field Msr/Obs |  |  | SAMPLING | [26 empty] | Specific conductance |  |  |  |  | Actual |  | Final | 29.9 | 29.9 | uS/cm | 29.9 | uS/cm | Only Transect F. | [27 empty] | 2012-06-04 15:09 | MDT
MDEQ_WQ_WQX | BITT-TPA-2012 | MDEQ_WQ_WQX - Montana DEQ WQPB | C05BITRR21 | Bitterroot River below Rye Creek at USGS gaging station | MONTANA | RAVALLI | 17010205 |  | 45.9725 | -114.1411 | UNKWN | 45.9725 | -114.1411 | NAD83 | River/Stream | [9 empty] | C1552-F | 2012-06-04 15:09 | MDT |  |  | Water | Surface Water | Field Msr/Obs | Field Msr/Obs |  |  | SAMPLING | [26 empty] | Temperature, water |  |  |  |  | Actual |  | Final | 9.4 | 9.4 | deg C | 9.4 | deg C | Only Transect F. | [27 empty] | 2012-06-04 15:09 | MDT
MDEQ_WQ_WQX | BITT-TPA-2012 | MDEQ_WQ_WQX - Montana DEQ WQPB | C05BITRR21 | Bitterroot River below Rye Creek at USGS gaging station | MONTANA | RAVALLI | 17010205 |  | 45.9725 | -114.1411 | UNKWN | 45.9725 | -114.1411 | NAD83 | River/Stream | [9 empty] | C1552-F | 2012-06-04 15:09 | MDT |  |  | Water | Surface Water | Field Msr/Obs | Field Msr/Obs |  |  | SAMPLING | [26 empty] | Flow |  |  |  |  | Estimated |  | Final | 3942.3 | 3942.3 | ft3/sec | 3942.3 | cfs | Only Transect F. | 0.85 correction factor applied. | [8 empty] | MDEQ_WQ_WQX FLOW-FLOAT2-MDEQ-WQ | [17 empty] | 2012-06-04 15:09 | MDT
MDEQ_WQ_WQX | BITT-TPA-2012 | MDEQ_WQ_WQX - Montana DEQ WQPB | C05BITRR21 | Bitterroot River below Rye Creek at USGS gaging station | MONTANA | RAVALLI | 17010205 |  | 45.9725 | -114.1411 | UNKWN | 45.9725 | -114.1411 | NAD83 | River/Stream | [9 empty] | C1552-FA | 2012-06-04 15:09 | MDT |  |  | Air | Ambient Air | Field Msr/Obs | Field Msr/Obs |  |  | SAMPLING | [26 empty] | Temperature, air |  |  |  |  | Actual |  | Final | 20 | 20 | deg C | 20 | deg C | Only Transect F. | [27 empty] | 2012-06-04 15:09 | MDT
MDEQ_WQ_WQX | BITT-TPA-2012 | MDEQ_WQ_WQX - Montana DEQ WQPB | C05BITRR21 | Bitterroot River below Rye Creek at USGS gaging station | MONTANA | RAVALLI | 17010205 |  | 45.9725 | -114.1411 | UNKWN | 45.9725 | -114.1411 | NAD83 | River/Stream | [9 empty] | C1552-W | 2012-06-04 15:09 | MDT |  |  | Water | Surface Water | Sample-Routine | Sample-Routine |  |  | SAMPLING | [19 empty] | GRAB | Water Bottle | [5 empty] | Aluminum | 7429-90-5 |  |  | Dissolved | Actual |  | Final | 0.05 | 0.05 | mg/l | 50 | ug/l | Only Transect F. | Collection Date: 6/4/2012 3:09:00 PM Sample Name: BITT-TPA-2012 | [8 empty] | USEPA 200.8 | 0.03 | mg/l | Lower Reporting Limit |  |  | Lower Reporting Limit~0.03~mg/l | [8 empty] | Energy Laboratories - Helena Lab |  |  | 2012-06-12 20:29 | MDT
MDEQ_WQ_WQX | BITT-TPA-2012 | MDEQ_WQ_WQX - Montana DEQ WQPB | C05BITRR21 | Bitterroot River below Rye Creek at USGS gaging station | MONTANA | RAVALLI | 17010205 |  | 45.9725 | -114.1411 | UNKWN | 45.9725 | -114.1411 | NAD83 | River/Stream | [9 empty] | C1552-W | 2012-06-04 15:09 | MDT |  |  | Water | Surface Water | Sample-Routine | Sample-Routine |  |  | SAMPLING | [19 empty] | GRAB | Water Bottle | [5 empty] | Iron | 7439-89-6 |  |  | Total Recoverable | Actual |  | Final | 0.11 | 0.11 | mg/l | 110 | ug/l | Only Transect F. | Collection Date: 6/4/2012 3:09:00 PM Sample Name: BITT-TPA-2012 | [8 empty] | USEPA 200.8 | 0.05 | mg/l | Lower Reporting Limit |  |  | Lower Reporting Limit~0.05~mg/l | [8 empty] | Energy Laboratories - Helena Lab |  |  | 2012-06-12 20:33 | MDT
MDEQ_WQ_WQX | BITT-TPA-2012 | MDEQ_WQ_WQX - Montana DEQ WQPB | C05BITRR21 | Bitterroot River below Rye Creek at USGS gaging station | MONTANA | RAVALLI | 17010205 |  | 45.9725 | -114.1411 | UNKWN | 45.9725 | -114.1411 | NAD83 | River/Stream | [9 empty] | C1552-W | 2012-06-04 15:09 | MDT |  |  | Water | Surface Water | Sample-Routine | Sample-Routine |  |  | SAMPLING | [19 empty] | GRAB | Water Bottle | [5 empty] | Lead | 7439-92-1 |  |  | Total Recoverable | Actual |  | Final | Not Detected |  |  |  |  | Only Transect F. | Collection Date: 6/4/2012 3:09:00 PM Sample Name: BITT-TPA-2012 | [8 empty] | USEPA 200.8 | 0.0005 | mg/l | Lower Reporting Limit |  |  | Lower Reporting Limit~0.0005~mg/l | [8 empty] | Energy Laboratories - Helena Lab |  |  | 2012-06-12 20:33 | MDT
MDEQ_WQ_WQX | BITT-TPA-2012 | MDEQ_WQ_WQX - Montana DEQ WQPB | C05BITRR21 | Bitterroot River below Rye Creek at USGS gaging station | MONTANA | RAVALLI | 17010205 |  | 45.9725 | -114.1411 | UNKWN | 45.9725 | -114.1411 | NAD83 | River/Stream | [9 empty] | C1552-W | 2012-06-04 15:09 | MDT |  |  | Water | Surface Water | Sample-Routine | Sample-Routine |  |  | SAMPLING | [19 empty] | GRAB | Water Bottle | [5 empty] | Silver | 7440-22-4 |  |  | Total Recoverable | Actual |  | Final | Not Detected |  |  |  |  | Only Transect F. | Collection Date: 6/4/2012 3:09:00 PM Sample Name: BITT-TPA-2012 | [8 empty] | USEPA 200.8 | 0.0005 | mg/l | Lower Reporting Limit |  |  | Lower Reporting Limit~0.0005~mg/l | [8 empty] | Energy Laboratories - Helena Lab |  |  | 2012-06-12 20:33 | MDT
MDEQ_WQ_WQX | BITT-TPA-2012 | MDEQ_WQ_WQX - Montana DEQ WQPB | C05BITRR21 | Bitterroot River below Rye Creek at USGS gaging station | MONTANA | RAVALLI | 17010205 |  | 45.9725 | -114.1411 | UNKWN | 45.9725 | -114.1411 | NAD83 | River/Stream | [9 empty] | C1552-W | 2012-06-04 15:09 | MDT |  |  | Water | Surface Water | Sample-Routine | Sample-Routine |  |  | SAMPLING | [19 empty] | GRAB | Water Bottle | [5 empty] | Arsenic | 7440-38-2 |  |  | Total Recoverable | Actual |  | Final | Not Detected |  |  |  |  | Only Transect F. | Collection Date: 6/4/2012 3:09:00 PM Sample Name: BITT-TPA-2012 | [8 empty] | USEPA 200.8 | 0.003 | mg/l | Lower Reporting Limit |  |  | Lower Reporting Limit~0.003~mg/l | [8 empty] | Energy Laboratories - Helena Lab |  |  | 2012-06-12 20:33 | MDT
MDEQ_WQ_WQX | BITT-TPA-2012 | MDEQ_WQ_WQX - Montana DEQ WQPB | C05BITRR21 | Bitterroot River below Rye Creek at USGS gaging station | MONTANA | RAVALLI | 17010205 |  | 45.9725 | -114.1411 | UNKWN | 45.9725 | -114.1411 | NAD83 | River/Stream | [9 empty] | C1552-W | 2012-06-04 15:09 | MDT |  |  | Water | Surface Water | Sample-Routine | Sample-Routine |  |  | SAMPLING | [19 empty] | GRAB | Water Bottle | [5 empty] | Cadmium | 7440-43-9 |  |  | Total Recoverable | Actual |  | Final | Not Detected |  |  |  |  | Only Transect F. | Collection Date: 6/4/2012 3:09:00 PM Sample Name: BITT-TPA-2012 | [8 empty] | USEPA 200.8 | 8e-05 | mg/l | Lower Reporting Limit |  |  | Lower Reporting Limit~0.00008~mg/l | [8 empty] | Energy Laboratories - Helena Lab |  |  | 2012-06-12 20:33 | MDT
MDEQ_WQ_WQX | BITT-TPA-2012 | MDEQ_WQ_WQX - Montana DEQ WQPB | C05BITRR21 | Bitterroot River below Rye Creek at USGS gaging station | MONTANA | RAVALLI | 17010205 |  | 45.9725 | -114.1411 | UNKWN | 45.9725 | -114.1411 | NAD83 | River/Stream | [9 empty] | C1552-W | 2012-06-04 15:09 | MDT |  |  | Water | Surface Water | Sample-Routine | Sample-Routine |  |  | SAMPLING | [19 empty] | GRAB | Water Bottle | [5 empty] | Chromium | 7440-47-3 |  |  | Total Recoverable | Actual |  | Final | Not Detected |  |  |  |  | Only Transect F. | Collection Date: 6/4/2012 3:09:00 PM Sample Name: BITT-TPA-2012 | [8 empty] | USEPA 200.8 | 0.001 | mg/l | Lower Reporting Limit |  |  | Lower Reporting Limit~0.001~mg/l | [8 empty] | Energy Laboratories - Helena Lab |  |  | 2012-06-12 20:33 | MDT
MDEQ_WQ_WQX | BITT-TPA-2012 | MDEQ_WQ_WQX - Montana DEQ WQPB | C05BITRR21 | Bitterroot River below Rye Creek at USGS gaging station | MONTANA | RAVALLI | 17010205 |  | 45.9725 | -114.1411 | UNKWN | 45.9725 | -114.1411 | NAD83 | River/Stream | [9 empty] | C1552-W | 2012-06-04 15:09 | MDT |  |  | Water | Surface Water | Sample-Routine | Sample-Routine |  |  | SAMPLING | [19 empty] | GRAB | Water Bottle | [5 empty] | Copper | 7440-50-8 |  |  | Total Recoverable | Actual |  | Final | Not Detected |  |  |  |  | Only Transect F. | Collection Date: 6/4/2012 3:09:00 PM Sample Name: BITT-TPA-2012 | [8 empty] | USEPA 200.8 | 0.001 | mg/l | Lower Reporting Limit |  |  | Lower Reporting Limit~0.001~mg/l | [8 empty] | Energy Laboratories - Helena Lab |  |  | 2012-06-12 20:33 | MDT
MDEQ_WQ_WQX | BITT-TPA-2012 | MDEQ_WQ_WQX - Montana DEQ WQPB | C05BITRR21 | Bitterroot River below Rye Creek at USGS gaging station | MONTANA | RAVALLI | 17010205 |  | 45.9725 | -114.1411 | UNKWN | 45.9725 | -114.1411 | NAD83 | River/Stream | [9 empty] | C1552-W | 2012-06-04 15:09 | MDT |  |  | Water | Surface Water | Sample-Routine | Sample-Routine |  |  | SAMPLING | [19 empty] | GRAB | Water Bottle | [5 empty] | Zinc | 7440-66-6 |  |  | Total Recoverable | Actual |  | Final | Not Detected |  |  |  |  | Only Transect F. | Collection Date: 6/4/2012 3:09:00 PM Sample Name: BITT-TPA-2012 | [8 empty] | USEPA 200.8 | 0.01 | mg/l | Lower Reporting Limit |  |  | Lower Reporting Limit~0.01~mg/l | [8 empty] | Energy Laboratories - Helena Lab |  |  | 2012-06-12 20:33 | MDT
MDEQ_WQ_WQX | BITT-TPA-2012 | MDEQ_WQ_WQX - Montana DEQ WQPB | C05BITRR21 | Bitterroot River below Rye Creek at USGS gaging station | MONTANA | RAVALLI | 17010205 |  | 45.9725 | -114.1411 | UNKWN | 45.9725 | -114.1411 | NAD83 | River/Stream | [9 empty] | C1552-W | 2012-06-04 15:09 | MDT |  |  | Water | Surface Water | Sample-Routine | Sample-Routine |  |  | SAMPLING | [19 empty] | GRAB | Water Bottle | [5 empty] | Selenium | 7782-49-2 |  |  | Total Recoverable | Actual |  | Final | Not Detected |  |  |  |  | Only Transect F. | Collection Date: 6/4/2012 3:09:00 PM Sample Name: BITT-TPA-2012 | [8 empty] | USEPA 200.8 | 0.001 | mg/l | Lower Reporting Limit |  |  | Lower Reporting Limit~0.001~mg/l | [8 empty] | Energy Laboratories - Helena Lab |  |  | 2012-06-12 20:33 | MDT
MDEQ_WQ_WQX | BITT-TPA-2012 | MDEQ_WQ_WQX - Montana DEQ WQPB | C05BITRR21 | Bitterroot River below Rye Creek at USGS gaging station | MONTANA | RAVALLI | 17010205 |  | 45.9725 | -114.1411 | UNKWN | 45.9725 | -114.1411 | NAD83 | River/Stream | [9 empty] | C1552-W | 2012-06-04 15:09 | MDT |  |  | Water | Surface Water | Sample-Routine | Sample-Routine |  |  | SAMPLING | [19 empty] | GRAB | Water Bottle | [5 empty] | Magnesium | 7439-95-4 |  |  | Total Recoverable | Actual |  | Final | Not Detected |  |  |  |  | Only Transect F. | Collection Date: 6/4/2012 3:09:00 PM Sample Name: BITT-TPA-2012 | [8 empty] | USEPA 200.7 | 1 | mg/l | Lower Reporting Limit |  |  | Lower Reporting Limit~1~mg/l | [8 empty] | Energy Laboratories - Helena Lab |  |  | 2012-06-13 01:36 | MDT
MDEQ_WQ_WQX | BITT-TPA-2012 | MDEQ_WQ_WQX - Montana DEQ WQPB | C05BITRR21 | Bitterroot River below Rye Creek at USGS gaging station | MONTANA | RAVALLI | 17010205 |  | 45.9725 | -114.1411 | UNKWN | 45.9725 | -114.1411 | NAD83 | River/Stream | [9 empty] | C1552-W | 2012-06-04 15:09 | MDT |  |  | Water | Surface Water | Sample-Routine | Sample-Routine |  |  | SAMPLING | [19 empty] | GRAB | Water Bottle | [5 empty] | Calcium | 7440-70-2 |  |  | Total Recoverable | Actual |  | Final | 4 | 4 | mg/l | 4000 | ug/l | Only Transect F. | Collection Date: 6/4/2012 3:09:00 PM Sample Name: BITT-TPA-2012 | [8 empty] | USEPA 200.7 | 1 | mg/l | Lower Reporting Limit |  |  | Lower Reporting Limit~1~mg/l | [8 empty] | Energy Laboratories - Helena Lab |  |  | 2012-06-13 01:36 | MDT
MDEQ_WQ_WQX | BITT-TPA-2012 | MDEQ_WQ_WQX - Montana DEQ WQPB | C05BITRR21 | Bitterroot River below Rye Creek at USGS gaging station | MONTANA | RAVALLI | 17010205 |  | 45.9725 | -114.1411 | UNKWN | 45.9725 | -114.1411 | NAD83 | River/Stream | [9 empty] | C1552-W | 2012-06-04 15:09 | MDT |  |  | Water | Surface Water | Sample-Routine | Sample-Routine |  |  | SAMPLING | [19 empty] | GRAB | Water Bottle | [5 empty] | Mercury | 7439-97-6 |  |  | Total | Actual |  | Final | Not Detected |  |  |  |  | Only Transect F. | Collection Date: 6/4/2012 3:09:00 PM Sample Name: BITT-TPA-2012 | [8 empty] | USEPA 245.7 | 5 | ng/l | Lower Reporting Limit |  |  | Lower Reporting Limit~5.0~ng/l | [8 empty] | Energy Laboratories - Helena Lab |  |  | 2012-06-19 13:52 | MDT
MDEQ_WQ_WQX | BITT-TPA-2012 | MDEQ_WQ_WQX - Montana DEQ WQPB | C05BITRR21 | Bitterroot River below Rye Creek at USGS gaging station | MONTANA | RAVALLI | 17010205 |  | 45.9725 | -114.1411 | UNKWN | 45.9725 | -114.1411 | NAD83 | River/Stream | [9 empty] | C1552-W | 2012-06-04 15:09 | MDT |  |  | Water | Surface Water | Sample-Routine | Sample-Routine |  |  | SAMPLING | [19 empty] | GRAB | Water Bottle | [5 empty] | Hardness, Ca, Mg as CaCO3 |  |  |  |  | Calculated |  | Final | 12 | 12 | mg/l | 12000 | ug/l | Only Transect F. | Collection Date: 6/4/2012 3:09:00 PM Sample Name: BITT-TPA-2012 | [8 empty] | APHA 2340B | 1 | mg/l | Lower Reporting Limit |  |  | Lower Reporting Limit~1~mg/l | [8 empty] | Energy Laboratories - Helena Lab |  |  | 2012-06-14 08:24 | MDT
MDEQ_WQ_WQX | BITT-TPA-2012 | MDEQ_WQ_WQX - Montana DEQ WQPB | C05BITRR21 | Bitterroot River below Rye Creek at USGS gaging station | MONTANA | RAVALLI | 17010205 |  | 45.9725 | -114.1411 | UNKWN | 45.9725 | -114.1411 | NAD83 | River/Stream | [9 empty] | C1552-W | 2012-06-04 15:09 | MDT |  |  | Water | Surface Water | Sample-Routine | Sample-Routine |  |  | SAMPLING | [19 empty] | GRAB | Water Bottle | [5 empty] | Total suspended solids |  |  |  |  | Actual |  | Final | Not Detected |  |  |  |  | Only Transect F. | Collection Date: 6/4/2012 3:09:00 PM Sample Name: BITT-TPA-2012 | [8 empty] | APHA 2540-D | 4 | mg/l | Lower Reporting Limit |  |  | Lower Reporting Limit~4~mg/l | [8 empty] | Energy Laboratories - Helena Lab |  |  | 2012-06-08 11:26 | MDT
MDEQ_WQ_WQX | BITT-TPA-2012 | MDEQ_WQ_WQX - Montana DEQ WQPB | C05BITRR21 | Bitterroot River below Rye Creek at USGS gaging station | MONTANA | RAVALLI | 17010205 |  | 45.9725 | -114.1411 | UNKWN | 45.9725 | -114.1411 | NAD83 | River/Stream | [9 empty] | C2311-F | 2012-09-13 13:16 | MDT |  |  | Water | Surface Water | Field Msr/Obs | Field Msr/Obs |  |  | SAMPLING | [26 empty] | Dissolved oxygen (DO) |  |  |  |  | Actual |  | Final | 10.22 | 10.22 | mg/l | 10220 | ug/l | Only Transect F. | [27 empty] | 2012-09-13 13:16 | MDT
MDEQ_WQ_WQX | BITT-TPA-2012 | MDEQ_WQ_WQX - Montana DEQ WQPB | C05BITRR21 | Bitterroot River below Rye Creek at USGS gaging station | MONTANA | RAVALLI | 17010205 |  | 45.9725 | -114.1411 | UNKWN | 45.9725 | -114.1411 | NAD83 | River/Stream | [9 empty] | C2311-F | 2012-09-13 13:16 | MDT |  |  | Water | Surface Water | Field Msr/Obs | Field Msr/Obs |  |  | SAMPLING | [26 empty] | pH |  |  |  |  | Actual |  | Final | 7.67 | 7.67 | None | 7.67 | None | Only Transect F. | [27 empty] | 2012-09-13 13:16 | MDT
MDEQ_WQ_WQX | BITT-TPA-2012 | MDEQ_WQ_WQX - Montana DEQ WQPB | C05BITRR21 | Bitterroot River below Rye Creek at USGS gaging station | MONTANA | RAVALLI | 17010205 |  | 45.9725 | -114.1411 | UNKWN | 45.9725 | -114.1411 | NAD83 | River/Stream | [9 empty] | C2311-F | 2012-09-13 13:16 | MDT |  |  | Water | Surface Water | Field Msr/Obs | Field Msr/Obs |  |  | SAMPLING | [26 empty] | RBP Turbidity Code (choice list) |  |  |  |  | Estimated |  | Final | Clear |  |  |  |  | Only Transect F. | [27 empty] | 2012-09-13 13:16 | MDT
MDEQ_WQ_WQX | BITT-TPA-2012 | MDEQ_WQ_WQX - Montana DEQ WQPB | C05BITRR21 | Bitterroot River below Rye Creek at USGS gaging station | MONTANA | RAVALLI | 17010205 |  | 45.9725 | -114.1411 | UNKWN | 45.9725 | -114.1411 | NAD83 | River/Stream | [9 empty] | C2311-F | 2012-09-13 13:16 | MDT |  |  | Water | Surface Water | Field Msr/Obs | Field Msr/Obs |  |  | SAMPLING | [26 empty] | Specific conductance |  |  |  |  | Actual |  | Final | 77.8 | 77.8 | uS/cm | 77.8 | uS/cm | Only Transect F. | [27 empty] | 2012-09-13 13:16 | MDT
MDEQ_WQ_WQX | BITT-TPA-2012 | MDEQ_WQ_WQX - Montana DEQ WQPB | C05BITRR21 | Bitterroot River below Rye Creek at USGS gaging station | MONTANA | RAVALLI | 17010205 |  | 45.9725 | -114.1411 | UNKWN | 45.9725 | -114.1411 | NAD83 | River/Stream | [9 empty] | C2311-F | 2012-09-13 13:16 | MDT |  |  | Water | Surface Water | Field Msr/Obs | Field Msr/Obs |  |  | SAMPLING | [26 empty] | Temperature, water |  |  |  |  | Actual |  | Final | 11.4 | 11.4 | deg C | 11.4 | deg C | Only Transect F. | [27 empty] | 2012-09-13 13:16 | MDT
MDEQ_WQ_WQX | BITT-TPA-2012 | MDEQ_WQ_WQX - Montana DEQ WQPB | C05BITRR21 | Bitterroot River below Rye Creek at USGS gaging station | MONTANA | RAVALLI | 17010205 |  | 45.9725 | -114.1411 | UNKWN | 45.9725 | -114.1411 | NAD83 | River/Stream | [9 empty] | C2311-F | 2012-09-13 13:16 | MDT |  |  | Water | Surface Water | Field Msr/Obs | Field Msr/Obs |  |  | SAMPLING | [26 empty] | Flow |  |  |  |  | Estimated |  | Final | 396 | 396 | cfs | 396 | cfs | Only Transect F. | [9 empty] | MDEQ_WQ_WQX FLOW-GAGE-MDEQ-WQ | [17 empty] | 2012-09-13 13:16 | MDT
MDEQ_WQ_WQX | BITT-TPA-2012 | MDEQ_WQ_WQX - Montana DEQ WQPB | C05BITRR21 | Bitterroot River below Rye Creek at USGS gaging station | MONTANA | RAVALLI | 17010205 |  | 45.9725 | -114.1411 | UNKWN | 45.9725 | -114.1411 | NAD83 | River/Stream | [9 empty] | C2311-FA | 2012-09-13 13:16 | MDT |  |  | Air | Ambient Air | Field Msr/Obs | Field Msr/Obs |  |  | SAMPLING | [26 empty] | Temperature, air |  |  |  |  | Actual |  | Final | 24 | 24 | deg C | 24 | deg C | Only Transect F. | [27 empty] | 2012-09-13 13:16 | MDT
MDEQ_WQ_WQX | BITT-TPA-2012 | MDEQ_WQ_WQX - Montana DEQ WQPB | C05BITRR21 | Bitterroot River below Rye Creek at USGS gaging station | MONTANA | RAVALLI | 17010205 |  | 45.9725 | -114.1411 | UNKWN | 45.9725 | -114.1411 | NAD83 | River/Stream | [9 empty] | C2311-W | 2012-09-13 13:16 | MDT |  |  | Water | Surface Water | Sample-Routine | Sample-Routine |  |  | SAMPLING | [19 empty] | GRAB | Water Bottle | [5 empty] | Aluminum | 7429-90-5 |  |  | Dissolved | Actual |  | Final | Not Detected |  |  |  |  | Only Transect F. | Collection Date: 9/13/2012 1:16:00 PM Sample Name: BITT-TPA-2012 | [8 empty] | USEPA 200.8 | 0.03 | mg/l | Lower Reporting Limit |  |  | Lower Reporting Limit~0.03~mg/l | [8 empty] | Energy Laboratories - Helena Lab |  |  | 2012-09-19 17:10 | MDT
MDEQ_WQ_WQX | BITT-TPA-2012 | MDEQ_WQ_WQX - Montana DEQ WQPB | C05BITRR21 | Bitterroot River below Rye Creek at USGS gaging station | MONTANA | RAVALLI | 17010205 |  | 45.9725 | -114.1411 | UNKWN | 45.9725 | -114.1411 | NAD83 | River/Stream | [9 empty] | C2311-W | 2012-09-13 13:16 | MDT |  |  | Water | Surface Water | Sample-Routine | Sample-Routine |  |  | SAMPLING | [19 empty] | GRAB | Water Bottle | [5 empty] | Iron | 7439-89-6 |  |  | Total Recoverable | Actual |  | Final | 0.07 | 0.07 | mg/l | 70 | ug/l | Only Transect F. | Collection Date: 9/13/2012 1:16:00 PM Sample Name: BITT-TPA-2012 | [8 empty] | USEPA 200.8 | 0.05 | mg/l | Lower Reporting Limit |  |  | Lower Reporting Limit~0.05~mg/l | [8 empty] | Energy Laboratories - Helena Lab |  |  | 2012-09-19 17:38 | MDT
MDEQ_WQ_WQX | BITT-TPA-2012 | MDEQ_WQ_WQX - Montana DEQ WQPB | C05BITRR21 | Bitterroot River below Rye Creek at USGS gaging station | MONTANA | RAVALLI | 17010205 |  | 45.9725 | -114.1411 | UNKWN | 45.9725 | -114.1411 | NAD83 | River/Stream | [9 empty] | C2311-W | 2012-09-13 13:16 | MDT |  |  | Water | Surface Water | Sample-Routine | Sample-Routine |  |  | SAMPLING | [19 empty] | GRAB | Water Bottle | [5 empty] | Lead | 7439-92-1 |  |  | Total Recoverable | Actual |  | Final | Not Detected |  |  |  |  | Only Transect F. | Collection Date: 9/13/2012 1:16:00 PM Sample Name: BITT-TPA-2012 | [8 empty] | USEPA 200.8 | 0.0005 | mg/l | Lower Reporting Limit |  |  | Lower Reporting Limit~0.0005~mg/l | [8 empty] | Energy Laboratories - Helena Lab |  |  | 2012-09-19 17:38 | MDT
MDEQ_WQ_WQX | BITT-TPA-2012 | MDEQ_WQ_WQX - Montana DEQ WQPB | C05BITRR21 | Bitterroot River below Rye Creek at USGS gaging station | MONTANA | RAVALLI | 17010205 |  | 45.9725 | -114.1411 | UNKWN | 45.9725 | -114.1411 | NAD83 | River/Stream | [9 empty] | C2311-W | 2012-09-13 13:16 | MDT |  |  | Water | Surface Water | Sample-Routine | Sample-Routine |  |  | SAMPLING | [19 empty] | GRAB | Water Bottle | [5 empty] | Silver | 7440-22-4 |  |  | Total Recoverable | Actual |  | Final | Not Detected |  |  |  |  | Only Transect F. | Collection Date: 9/13/2012 1:16:00 PM Sample Name: BITT-TPA-2012 | [8 empty] | USEPA 200.8 | 0.0005 | mg/l | Lower Reporting Limit |  |  | Lower Reporting Limit~0.0005~mg/l | [8 empty] | Energy Laboratories - Helena Lab |  |  | 2012-09-19 17:38 | MDT
MDEQ_WQ_WQX | BITT-TPA-2012 | MDEQ_WQ_WQX - Montana DEQ WQPB | C05BITRR21 | Bitterroot River below Rye Creek at USGS gaging station | MONTANA | RAVALLI | 17010205 |  | 45.9725 | -114.1411 | UNKWN | 45.9725 | -114.1411 | NAD83 | River/Stream | [9 empty] | C2311-W | 2012-09-13 13:16 | MDT |  |  | Water | Surface Water | Sample-Routine | Sample-Routine |  |  | SAMPLING | [19 empty] | GRAB | Water Bottle | [5 empty] | Arsenic | 7440-38-2 |  |  | Total Recoverable | Actual |  | Final | Not Detected |  |  |  |  | Only Transect F. | Collection Date: 9/13/2012 1:16:00 PM Sample Name: BITT-TPA-2012 | [8 empty] | USEPA 200.8 | 0.003 | mg/l | Lower Reporting Limit |  |  | Lower Reporting Limit~0.003~mg/l | [8 empty] | Energy Laboratories - Helena Lab |  |  | 2012-09-19 17:38 | MDT
MDEQ_WQ_WQX | BITT-TPA-2012 | MDEQ_WQ_WQX - Montana DEQ WQPB | C05BITRR21 | Bitterroot River below Rye Creek at USGS gaging station | MONTANA | RAVALLI | 17010205 |  | 45.9725 | -114.1411 | UNKWN | 45.9725 | -114.1411 | NAD83 | River/Stream | [9 empty] | C2311-W | 2012-09-13 13:16 | MDT |  |  | Water | Surface Water | Sample-Routine | Sample-Routine |  |  | SAMPLING | [19 empty] | GRAB | Water Bottle | [5 empty] | Cadmium | 7440-43-9 |  |  | Total Recoverable | Actual |  | Final | Not Detected |  |  |  |  | Only Transect F. | Collection Date: 9/13/2012 1:16:00 PM Sample Name: BITT-TPA-2012 | [8 empty] | USEPA 200.8 | 8e-05 | mg/l | Lower Reporting Limit |  |  | Lower Reporting Limit~0.00008~mg/l | [8 empty] | Energy Laboratories - Helena Lab |  |  | 2012-09-19 17:38 | MDT
MDEQ_WQ_WQX | BITT-TPA-2012 | MDEQ_WQ_WQX - Montana DEQ WQPB | C05BITRR21 | Bitterroot River below Rye Creek at USGS gaging station | MONTANA | RAVALLI | 17010205 |  | 45.9725 | -114.1411 | UNKWN | 45.9725 | -114.1411 | NAD83 | River/Stream | [9 empty] | C2311-W | 2012-09-13 13:16 | MDT |  |  | Water | Surface Water | Sample-Routine | Sample-Routine |  |  | SAMPLING | [19 empty] | GRAB | Water Bottle | [5 empty] | Chromium | 7440-47-3 |  |  | Total Recoverable | Actual |  | Final | Not Detected |  |  |  |  | Only Transect F. | Collection Date: 9/13/2012 1:16:00 PM Sample Name: BITT-TPA-2012 | [8 empty] | USEPA 200.8 | 0.001 | mg/l | Lower Reporting Limit |  |  | Lower Reporting Limit~0.001~mg/l | [8 empty] | Energy Laboratories - Helena Lab |  |  | 2012-09-19 17:38 | MDT
MDEQ_WQ_WQX | BITT-TPA-2012 | MDEQ_WQ_WQX - Montana DEQ WQPB | C05BITRR21 | Bitterroot River below Rye Creek at USGS gaging station | MONTANA | RAVALLI | 17010205 |  | 45.9725 | -114.1411 | UNKWN | 45.9725 | -114.1411 | NAD83 | River/Stream | [9 empty] | C2311-W | 2012-09-13 13:16 | MDT |  |  | Water | Surface Water | Sample-Routine | Sample-Routine |  |  | SAMPLING | [19 empty] | GRAB | Water Bottle | [5 empty] | Copper | 7440-50-8 |  |  | Total Recoverable | Actual |  | Final | 0.001 | 0.001 | mg/l | 1 | ug/l | Only Transect F. | Collection Date: 9/13/2012 1:16:00 PM Sample Name: BITT-TPA-2012 | [8 empty] | USEPA 200.8 | 0.001 | mg/l | Lower Reporting Limit |  |  | Lower Reporting Limit~0.001~mg/l | [8 empty] | Energy Laboratories - Helena Lab |  |  | 2012-09-19 17:38 | MDT
MDEQ_WQ_WQX | BITT-TPA-2012 | MDEQ_WQ_WQX - Montana DEQ WQPB | C05BITRR21 | Bitterroot River below Rye Creek at USGS gaging station | MONTANA | RAVALLI | 17010205 |  | 45.9725 | -114.1411 | UNKWN | 45.9725 | -114.1411 | NAD83 | River/Stream | [9 empty] | C2311-W | 2012-09-13 13:16 | MDT |  |  | Water | Surface Water | Sample-Routine | Sample-Routine |  |  | SAMPLING | [19 empty] | GRAB | Water Bottle | [5 empty] | Zinc | 7440-66-6 |  |  | Total Recoverable | Actual |  | Final | Not Detected |  |  |  |  | Only Transect F. | Collection Date: 9/13/2012 1:16:00 PM Sample Name: BITT-TPA-2012 | [8 empty] | USEPA 200.8 | 0.01 | mg/l | Lower Reporting Limit |  |  | Lower Reporting Limit~0.01~mg/l | [8 empty] | Energy Laboratories - Helena Lab |  |  | 2012-09-19 17:38 | MDT
MDEQ_WQ_WQX | BITT-TPA-2012 | MDEQ_WQ_WQX - Montana DEQ WQPB | C05BITRR21 | Bitterroot River below Rye Creek at USGS gaging station | MONTANA | RAVALLI | 17010205 |  | 45.9725 | -114.1411 | UNKWN | 45.9725 | -114.1411 | NAD83 | River/Stream | [9 empty] | C2311-W | 2012-09-13 13:16 | MDT |  |  | Water | Surface Water | Sample-Routine | Sample-Routine |  |  | SAMPLING | [19 empty] | GRAB | Water Bottle | [5 empty] | Selenium | 7782-49-2 |  |  | Total Recoverable | Actual |  | Final | Not Detected |  |  |  |  | Only Transect F. | Collection Date: 9/13/2012 1:16:00 PM Sample Name: BITT-TPA-2012 | [8 empty] | USEPA 200.8 | 0.001 | mg/l | Lower Reporting Limit |  |  | Lower Reporting Limit~0.001~mg/l | [8 empty] | Energy Laboratories - Helena Lab |  |  | 2012-09-19 17:38 | MDT
MDEQ_WQ_WQX | BITT-TPA-2012 | MDEQ_WQ_WQX - Montana DEQ WQPB | C05BITRR21 | Bitterroot River below Rye Creek at USGS gaging station | MONTANA | RAVALLI | 17010205 |  | 45.9725 | -114.1411 | UNKWN | 45.9725 | -114.1411 | NAD83 | River/Stream | [9 empty] | C2311-W | 2012-09-13 13:16 | MDT |  |  | Water | Surface Water | Sample-Routine | Sample-Routine |  |  | SAMPLING | [19 empty] | GRAB | Water Bottle | [5 empty] | Magnesium | 7439-95-4 |  |  | Total Recoverable | Actual |  | Final | 2 | 2 | mg/l | 2000 | ug/l | Only Transect F. | Collection Date: 9/13/2012 1:16:00 PM Sample Name: BITT-TPA-2012 | [8 empty] | USEPA 200.7 | 1 | mg/l | Lower Reporting Limit |  |  | Lower Reporting Limit~1~mg/l | [8 empty] | Energy Laboratories - Helena Lab |  |  | 2012-09-19 14:44 | MDT
MDEQ_WQ_WQX | BITT-TPA-2012 | MDEQ_WQ_WQX - Montana DEQ WQPB | C05BITRR21 | Bitterroot River below Rye Creek at USGS gaging station | MONTANA | RAVALLI | 17010205 |  | 45.9725 | -114.1411 | UNKWN | 45.9725 | -114.1411 | NAD83 | River/Stream | [9 empty] | C2311-W | 2012-09-13 13:16 | MDT |  |  | Water | Surface Water | Sample-Routine | Sample-Routine |  |  | SAMPLING | [19 empty] | GRAB | Water Bottle | [5 empty] | Calcium | 7440-70-2 |  |  | Total Recoverable | Actual |  | Final | 10 | 10 | mg/l | 10000 | ug/l | Only Transect F. | Collection Date: 9/13/2012 1:16:00 PM Sample Name: BITT-TPA-2012 | [8 empty] | USEPA 200.7 | 1 | mg/l | Lower Reporting Limit |  |  | Lower Reporting Limit~1~mg/l | [8 empty] | Energy Laboratories - Helena Lab |  |  | 2012-09-19 14:44 | MDT
MDEQ_WQ_WQX | BITT-TPA-2012 | MDEQ_WQ_WQX - Montana DEQ WQPB | C05BITRR21 | Bitterroot River below Rye Creek at USGS gaging station | MONTANA | RAVALLI | 17010205 |  | 45.9725 | -114.1411 | UNKWN | 45.9725 | -114.1411 | NAD83 | River/Stream | [9 empty] | C2311-W | 2012-09-13 13:16 | MDT |  |  | Water | Surface Water | Sample-Routine | Sample-Routine |  |  | SAMPLING | [19 empty] | GRAB | Water Bottle | [5 empty] | Mercury | 7439-97-6 |  |  | Total | Actual |  | Final | Not Detected |  |  |  |  | Only Transect F. | Collection Date: 9/13/2012 1:16:00 PM Sample Name: BITT-TPA-2012 | [8 empty] | USEPA 245.7 | 5 | ng/l | Lower Reporting Limit |  |  | Lower Reporting Limit~5.0~ng/l | [8 empty] | Energy Laboratories - Helena Lab |  |  | 2012-09-24 13:21 | MDT
MDEQ_WQ_WQX | BITT-TPA-2012 | MDEQ_WQ_WQX - Montana DEQ WQPB | C05BITRR21 | Bitterroot River below Rye Creek at USGS gaging station | MONTANA | RAVALLI | 17010205 |  | 45.9725 | -114.1411 | UNKWN | 45.9725 | -114.1411 | NAD83 | River/Stream | [9 empty] | C2311-W | 2012-09-13 13:16 | MDT |  |  | Water | Surface Water | Sample-Routine | Sample-Routine |  |  | SAMPLING | [19 empty] | GRAB | Water Bottle | [5 empty] | Hardness, Ca, Mg as CaCO3 |  |  |  |  | Calculated |  | Final | 31 | 31 | mg/l | 31000 | ug/l | Only Transect F. | Collection Date: 9/13/2012 1:16:00 PM Sample Name: BITT-TPA-2012 | [8 empty] | APHA 2340B | 1 | mg/l | Lower Reporting Limit |  |  | Lower Reporting Limit~1~mg/l | [8 empty] | Energy Laboratories - Helena Lab |  |  | 2012-09-20 10:05 | MDT
MDEQ_WQ_WQX | BITT-TPA-2012 | MDEQ_WQ_WQX - Montana DEQ WQPB | C05BITRR21 | Bitterroot River below Rye Creek at USGS gaging station | MONTANA | RAVALLI | 17010205 |  | 45.9725 | -114.1411 | UNKWN | 45.9725 | -114.1411 | NAD83 | River/Stream | [9 empty] | C2311-W | 2012-09-13 13:16 | MDT |  |  | Water | Surface Water | Sample-Routine | Sample-Routine |  |  | SAMPLING | [19 empty] | GRAB | Water Bottle | [5 empty] | Nutrient-nitrogen |  |  |  | Total | Actual |  | Final | 0.11 | 0.11 | mg/l | 110 | ug/l | Only Transect F. | Collection Date: 9/13/2012 1:16:00 PM Sample Name: BITT-TPA-2012. Nitrate+Nitrite > TN, sample was reanalyzed and similar results were produced. A preserved aliquot was analyzed for TN resulting in 0.29 mg/l. | J | [7 empty] | APHA 4500-N-C | 0.05 | mg/l | Lower Reporting Limit |  |  | Lower Reporting Limit~0.05~mg/l | [8 empty] | Energy Laboratories - Helena Lab |  |  | 2012-09-25 15:05 | MDT
MDEQ_WQ_WQX | BITT-TPA-2012 | MDEQ_WQ_WQX - Montana DEQ WQPB | C05BITRR21 | Bitterroot River below Rye Creek at USGS gaging station | MONTANA | RAVALLI | 17010205 |  | 45.9725 | -114.1411 | UNKWN | 45.9725 | -114.1411 | NAD83 | River/Stream | [9 empty] | C2311-W | 2012-09-13 13:16 | MDT |  |  | Water | Surface Water | Sample-Routine | Sample-Routine |  |  | SAMPLING | [19 empty] | GRAB | Water Bottle | [5 empty] | Inorganic nitrogen (nitrate and nitrite) as N |  |  |  | Total | Actual |  | Final | 0.18 | 0.18 | mg/l | 180 | ug/l | Only Transect F. | Collection Date: 9/13/2012 1:16:00 PM Sample Name: BITT-TPA-2012. Field blank contamination, results <0.40 mg/l are B flagged. | B | [7 empty] | USEPA 353.2 | 0.01 | mg/l | Lower Reporting Limit |  |  | Lower Reporting Limit~0.01~mg/l | [8 empty] | Energy Laboratories - Helena Lab |  |  | 2012-09-18 14:16 | MDT
MDEQ_WQ_WQX | BITT-TPA-2012 | MDEQ_WQ_WQX - Montana DEQ WQPB | C05BITRR21 | Bitterroot River below Rye Creek at USGS gaging station | MONTANA | RAVALLI | 17010205 |  | 45.9725 | -114.1411 | UNKWN | 45.9725 | -114.1411 | NAD83 | River/Stream | [9 empty] | C2311-W | 2012-09-13 13:16 | MDT |  |  | Water | Surface Water | Sample-Routine | Sample-Routine |  |  | SAMPLING | [19 empty] | GRAB | Water Bottle | [5 empty] | Phosphate-phosphorus as P |  |  |  | Total | Actual |  | Final | 0.007 | 0.007 | mg/l | 7 | ug/l | Only Transect F. | Collection Date: 9/13/2012 1:16:00 PM Sample Name: BITT-TPA-2012 | [8 empty] | USEPA 365.1 | 0.003 | mg/l | Lower Reporting Limit |  |  | Lower Reporting Limit~0.003~mg/l | [8 empty] | Energy Laboratories - Helena Lab |  |  | 2012-09-25 14:55 | MDT
MDEQ_WQ_WQX | BITT-TPA-2012 | MDEQ_WQ_WQX - Montana DEQ WQPB | C05BITRR21 | Bitterroot River below Rye Creek at USGS gaging station | MONTANA | RAVALLI | 17010205 |  | 45.9725 | -114.1411 | UNKWN | 45.9725 | -114.1411 | NAD83 | River/Stream | [9 empty] | C2311-W | 2012-09-13 13:16 | MDT |  |  | Water | Surface Water | Sample-Routine | Sample-Routine |  |  | SAMPLING | [19 empty] | GRAB | Water Bottle | [5 empty] | Total suspended solids |  |  |  |  | Actual |  | Final | Not Detected |  |  |  |  | Only Transect F. | Collection Date: 9/13/2012 1:16:00 PM Sample Name: BITT-TPA-2012 | [8 empty] | APHA 2540-D | 4 | mg/l | Lower Reporting Limit |  |  | Lower Reporting Limit~4~mg/l | [8 empty] | Energy Laboratories - Helena Lab |  |  | 2012-09-18 15:17 | MDT
MDEQ_WQ_WQX | BITT-TPA-2012 | MDEQ_WQ_WQX - Montana DEQ WQPB | C05BITRR21 | Bitterroot River below Rye Creek at USGS gaging station | MONTANA | RAVALLI | 17010205 |  | 45.9725 | -114.1411 | UNKWN | 45.9725 | -114.1411 | NAD83 | River/Stream | [9 empty] | C2498-C | 2012-08-07 13:15 | MDT |  |  | Other |  | Sample-Routine | Sample-Routine |  |  | SAMPLING | [19 empty] | CHLPHL-CMP | Miscellaneous (Other) | [5 empty] | Chlorophyll a, corrected for pheophytin |  |  |  |  | Calculated |  | Final | 16.7 | 16.7 | mg/m2 | 0.0167 | g/m2 | Total Site Length - 150m. - Weighted average for 20 transects: 20 templates. | Weighted average for 20 transects: 20 templates. Calculated by MT DEQ. | [8 empty] | MDEQ_WQ_WQX CHLPHL-CALC-MDEQ-WQ | 0.1 | mg/m2 | Lower Reporting Limit |  |  | Lower Reporting Limit~0.1~mg/m2 | [8 empty] | Energy Laboratories - Helena Lab |  |  | 2012-12-18
MDEQ_WQ_WQX | BITT-TPA-2012 | MDEQ_WQ_WQX - Montana DEQ WQPB | C05BITRR21 | Bitterroot River below Rye Creek at USGS gaging station | MONTANA | RAVALLI | 17010205 |  | 45.9725 | -114.1411 | UNKWN | 45.9725 | -114.1411 | NAD83 | River/Stream | [9 empty] | C2498-C | 2012-08-07 13:15 | MDT |  |  | Other |  | Sample-Routine | Sample-Routine |  |  | SAMPLING | [19 empty] | CHLPHL-CMP | Miscellaneous (Other) | [5 empty] | Weight |  |  |  | Organic | Calculated |  | Final | 9.9 | 9.9 | g/m2 | 9.9 | g/m2 | Total Site Length - 150m. - Weighted average for 20 transects: 20 templates. | Weighted average for 20 transects: 20 templates. Calculated by MT DEQ. |  |  | Ash-Free Dry | [5 empty] | MDEQ_WQ_WQX CHLPHL-CALC-MDEQ-WQ | 0.01 | g/m2 | Lower Reporting Limit |  |  | Lower Reporting Limit~0.01~g/m2 | [8 empty] | Energy Laboratories - Helena Lab |  |  | 2012-12-18
MDEQ_WQ_WQX | BITT-TPA-2012 | MDEQ_WQ_WQX - Montana DEQ WQPB | C05BITRR21 | Bitterroot River below Rye Creek at USGS gaging station | MONTANA | RAVALLI | 17010205 |  | 45.9725 | -114.1411 | UNKWN | 45.9725 | -114.1411 | NAD83 | River/Stream | [9 empty] | C2498-CT | 2012-08-07 13:15 | MDT |  |  | Other |  | Sample-Routine | Sample-Routine |  |  | SAMPLING | [19 empty] | CHLPHL-1-C | Miscellaneous (Other) | [5 empty] | Chlorophyll a, corrected for pheophytin |  |  |  |  | Actual |  | Final | 16.7 | 16.7 | mg/m2 | 0.0167 | g/m2 | Total Site Length - 150m. - 20 template samples composited at lab. | Collection Date: 8/7/2012 1:15:00 PM Sample Name: BITT-TPA-2012 | [8 empty] | APHA 10200-H | 0.1 | mg/m2 | Lower Reporting Limit |  |  | Lower Reporting Limit~0.1~mg/m2 | [8 empty] | Energy Laboratories - Helena Lab |  |  | 2012-08-28 18:37 | MDT
MDEQ_WQ_WQX | BITT-TPA-2012 | MDEQ_WQ_WQX - Montana DEQ WQPB | C05BITRR21 | Bitterroot River below Rye Creek at USGS gaging station | MONTANA | RAVALLI | 17010205 |  | 45.9725 | -114.1411 | UNKWN | 45.9725 | -114.1411 | NAD83 | River/Stream | [9 empty] | C2498-CT | 2012-08-07 13:15 | MDT |  |  | Other |  | Sample-Routine | Sample-Routine |  |  | SAMPLING | [19 empty] | CHLPHL-1-C | Miscellaneous (Other) | [5 empty] | Weight |  |  |  | Organic | Actual |  | Final | 9.9 | 9.9 | g/m2 | 9.9 | g/m2 | Total Site Length - 150m. - 20 template samples composited at lab. | Collection Date: 8/7/2012 1:15:00 PM Sample Name: BITT-TPA-2012 |  |  | Ash-Free Dry | [5 empty] | APHA 10300-C | 0.01 | g/m2 | Lower Reporting Limit |  |  | Lower Reporting Limit~0.01~g/m2 | [8 empty] | Energy Laboratories - Helena Lab |  |  | 2012-09-17 14:48 | MDT
MDEQ_WQ_WQX | BITT-TPA-2012 | MDEQ_WQ_WQX - Montana DEQ WQPB | C05BITRR21 | Bitterroot River below Rye Creek at USGS gaging station | MONTANA | RAVALLI | 17010205 |  | 45.9725 | -114.1411 | UNKWN | 45.9725 | -114.1411 | NAD83 | River/Stream | [9 empty] | C2498-F | 2012-08-07 13:15 | MDT |  |  | Water | Surface Water | Field Msr/Obs | Field Msr/Obs |  |  | SAMPLING | [26 empty] | Dissolved oxygen (DO) |  |  |  |  | Actual |  | Final | 8.72 | 8.72 | mg/l | 8720 | ug/l | Total Site Length - 150m. | [27 empty] | 2012-08-07 13:15 | MDT
MDEQ_WQ_WQX | BITT-TPA-2012 | MDEQ_WQ_WQX - Montana DEQ WQPB | C05BITRR21 | Bitterroot River below Rye Creek at USGS gaging station | MONTANA | RAVALLI | 17010205 |  | 45.9725 | -114.1411 | UNKWN | 45.9725 | -114.1411 | NAD83 | River/Stream | [9 empty] | C2498-F | 2012-08-07 13:15 | MDT |  |  | Water | Surface Water | Field Msr/Obs | Field Msr/Obs |  |  | SAMPLING | [26 empty] | pH |  |  |  |  | Actual |  | Final | 7.7 | 7.7 | None | 7.7 | None | Total Site Length - 150m. | [27 empty] | 2012-08-07 13:15 | MDT
MDEQ_WQ_WQX | BITT-TPA-2012 | MDEQ_WQ_WQX - Montana DEQ WQPB | C05BITRR21 | Bitterroot River below Rye Creek at USGS gaging station | MONTANA | RAVALLI | 17010205 |  | 45.9725 | -114.1411 | UNKWN | 45.9725 | -114.1411 | NAD83 | River/Stream | [9 empty] | C2498-F | 2012-08-07 13:15 | MDT |  |  | Water | Surface Water | Field Msr/Obs | Field Msr/Obs |  |  | SAMPLING | [26 empty] | RBP Turbidity Code (choice list) |  |  |  |  | Estimated |  | Final | Clear |  |  |  |  | Total Site Length - 150m. | [27 empty] | 2012-08-07 13:15 | MDT
MDEQ_WQ_WQX | BITT-TPA-2012 | MDEQ_WQ_WQX - Montana DEQ WQPB | C05BITRR21 | Bitterroot River below Rye Creek at USGS gaging station | MONTANA | RAVALLI | 17010205 |  | 45.9725 | -114.1411 | UNKWN | 45.9725 | -114.1411 | NAD83 | River/Stream | [9 empty] | C2498-F | 2012-08-07 13:15 | MDT |  |  | Water | Surface Water | Field Msr/Obs | Field Msr/Obs |  |  | SAMPLING | [26 empty] | Specific conductance |  |  |  |  | Actual |  | Final | 62.1 | 62.1 | uS/cm | 62.1 | uS/cm | Total Site Length - 150m. | [27 empty] | 2012-08-07 13:15 | MDT
MDEQ_WQ_WQX | BITT-TPA-2012 | MDEQ_WQ_WQX - Montana DEQ WQPB | C05BITRR21 | Bitterroot River below Rye Creek at USGS gaging station | MONTANA | RAVALLI | 17010205 |  | 45.9725 | -114.1411 | UNKWN | 45.9725 | -114.1411 | NAD83 | River/Stream | [9 empty] | C2498-F | 2012-08-07 13:15 | MDT |  |  | Water | Surface Water | Field Msr/Obs | Field Msr/Obs |  |  | SAMPLING | [26 empty] | Temperature, water |  |  |  |  | Actual |  | Final | 15.7 | 15.7 | deg C | 15.7 | deg C | Total Site Length - 150m. | [27 empty] | 2012-08-07 13:15 | MDT
MDEQ_WQ_WQX | BITT-TPA-2012 | MDEQ_WQ_WQX - Montana DEQ WQPB | C05BITRR21 | Bitterroot River below Rye Creek at USGS gaging station | MONTANA | RAVALLI | 17010205 |  | 45.9725 | -114.1411 | UNKWN | 45.9725 | -114.1411 | NAD83 | River/Stream | [9 empty] | C2498-FA | 2012-08-07 13:15 | MDT |  |  | Air | Ambient Air | Field Msr/Obs | Field Msr/Obs |  |  | SAMPLING | [26 empty] | Temperature, air |  |  |  |  | Actual |  | Final | 29 | 29 | deg C | 29 | deg C | Total Site Length - 150m. | [27 empty] | 2012-08-07 13:15 | MDT
MDEQ_WQ_WQX | BITT-TPA-2012 | MDEQ_WQ_WQX - Montana DEQ WQPB | C05BITRR21 | Bitterroot River below Rye Creek at USGS gaging station | MONTANA | RAVALLI | 17010205 |  | 45.9725 | -114.1411 | UNKWN | 45.9725 | -114.1411 | NAD83 | River/Stream | [9 empty] | C2498-W | 2012-08-07 13:15 | MDT |  |  | Water | Surface Water | Sample-Routine | Sample-Routine |  |  | SAMPLING | [19 empty] | GRAB | Water Bottle | [5 empty] | Aluminum | 7429-90-5 |  |  | Dissolved | Actual |  | Final | Not Detected |  |  |  |  | Total Site Length - 150m. | Collection Date: 8/7/2012 1:15:00 PM Sample Name: BITT-TPA-2012 | [8 empty] | USEPA 200.8 | 0.03 | mg/l | Lower Reporting Limit |  |  | Lower Reporting Limit~0.03~mg/l | [8 empty] | Energy Laboratories - Helena Lab |  |  | 2012-08-15 04:40 | MDT
MDEQ_WQ_WQX | BITT-TPA-2012 | MDEQ_WQ_WQX - Montana DEQ WQPB | C05BITRR21 | Bitterroot River below Rye Creek at USGS gaging station | MONTANA | RAVALLI | 17010205 |  | 45.9725 | -114.1411 | UNKWN | 45.9725 | -114.1411 | NAD83 | River/Stream | [9 empty] | C2498-W | 2012-08-07 13:15 | MDT |  |  | Water | Surface Water | Sample-Routine | Sample-Routine |  |  | SAMPLING | [19 empty] | GRAB | Water Bottle | [5 empty] | Iron | 7439-89-6 |  |  | Total Recoverable | Actual |  | Final | 0.05 | 0.05 | mg/l | 50 | ug/l | Total Site Length - 150m. | Collection Date: 8/7/2012 1:15:00 PM Sample Name: BITT-TPA-2012 | [8 empty] | USEPA 200.8 | 0.05 | mg/l | Lower Reporting Limit |  |  | Lower Reporting Limit~0.05~mg/l | [8 empty] | Energy Laboratories - Helena Lab |  |  | 2012-08-15 05:03 | MDT
MDEQ_WQ_WQX | BITT-TPA-2012 | MDEQ_WQ_WQX - Montana DEQ WQPB | C05BITRR21 | Bitterroot River below Rye Creek at USGS gaging station | MONTANA | RAVALLI | 17010205 |  | 45.9725 | -114.1411 | UNKWN | 45.9725 | -114.1411 | NAD83 | River/Stream | [9 empty] | C2498-W | 2012-08-07 13:15 | MDT |  |  | Water | Surface Water | Sample-Routine | Sample-Routine |  |  | SAMPLING | [19 empty] | GRAB | Water Bottle | [5 empty] | Lead | 7439-92-1 |  |  | Total Recoverable | Actual |  | Final | Not Detected |  |  |  |  | Total Site Length - 150m. | Collection Date: 8/7/2012 1:15:00 PM Sample Name: BITT-TPA-2012 | [8 empty] | USEPA 200.8 | 0.0005 | mg/l | Lower Reporting Limit |  |  | Lower Reporting Limit~0.0005~mg/l | [8 empty] | Energy Laboratories - Helena Lab |  |  | 2012-08-15 05:03 | MDT
MDEQ_WQ_WQX | BITT-TPA-2012 | MDEQ_WQ_WQX - Montana DEQ WQPB | C05BITRR21 | Bitterroot River below Rye Creek at USGS gaging station | MONTANA | RAVALLI | 17010205 |  | 45.9725 | -114.1411 | UNKWN | 45.9725 | -114.1411 | NAD83 | River/Stream | [9 empty] | C2498-W | 2012-08-07 13:15 | MDT |  |  | Water | Surface Water | Sample-Routine | Sample-Routine |  |  | SAMPLING | [19 empty] | GRAB | Water Bottle | [5 empty] | Silver | 7440-22-4 |  |  | Total Recoverable | Actual |  | Final | Not Detected |  |  |  |  | Total Site Length - 150m. | Collection Date: 8/7/2012 1:15:00 PM Sample Name: BITT-TPA-2012 | [8 empty] | USEPA 200.8 | 0.0005 | mg/l | Lower Reporting Limit |  |  | Lower Reporting Limit~0.0005~mg/l | [8 empty] | Energy Laboratories - Helena Lab |  |  | 2012-08-15 05:03 | MDT
MDEQ_WQ_WQX | BITT-TPA-2012 | MDEQ_WQ_WQX - Montana DEQ WQPB | C05BITRR21 | Bitterroot River below Rye Creek at USGS gaging station | MONTANA | RAVALLI | 17010205 |  | 45.9725 | -114.1411 | UNKWN | 45.9725 | -114.1411 | NAD83 | River/Stream | [9 empty] | C2498-W | 2012-08-07 13:15 | MDT |  |  | Water | Surface Water | Sample-Routine | Sample-Routine |  |  | SAMPLING | [19 empty] | GRAB | Water Bottle | [5 empty] | Arsenic | 7440-38-2 |  |  | Total Recoverable | Actual |  | Final | Not Detected |  |  |  |  | Total Site Length - 150m. | Collection Date: 8/7/2012 1:15:00 PM Sample Name: BITT-TPA-2012 | [8 empty] | USEPA 200.8 | 0.003 | mg/l | Lower Reporting Limit |  |  | Lower Reporting Limit~0.003~mg/l | [8 empty] | Energy Laboratories - Helena Lab |  |  | 2012-08-15 05:03 | MDT
MDEQ_WQ_WQX | BITT-TPA-2012 | MDEQ_WQ_WQX - Montana DEQ WQPB | C05BITRR21 | Bitterroot River below Rye Creek at USGS gaging station | MONTANA | RAVALLI | 17010205 |  | 45.9725 | -114.1411 | UNKWN | 45.9725 | -114.1411 | NAD83 | River/Stream | [9 empty] | C2498-W | 2012-08-07 13:15 | MDT |  |  | Water | Surface Water | Sample-Routine | Sample-Routine |  |  | SAMPLING | [19 empty] | GRAB | Water Bottle | [5 empty] | Cadmium | 7440-43-9 |  |  | Total Recoverable | Actual |  | Final | Not Detected |  |  |  |  | Total Site Length - 150m. | Collection Date: 8/7/2012 1:15:00 PM Sample Name: BITT-TPA-2012 | [8 empty] | USEPA 200.8 | 8e-05 | mg/l | Lower Reporting Limit |  |  | Lower Reporting Limit~0.00008~mg/l | [8 empty] | Energy Laboratories - Helena Lab |  |  | 2012-08-15 05:03 | MDT
MDEQ_WQ_WQX | BITT-TPA-2012 | MDEQ_WQ_WQX - Montana DEQ WQPB | C05BITRR21 | Bitterroot River below Rye Creek at USGS gaging station | MONTANA | RAVALLI | 17010205 |  | 45.9725 | -114.1411 | UNKWN | 45.9725 | -114.1411 | NAD83 | River/Stream | [9 empty] | C2498-W | 2012-08-07 13:15 | MDT |  |  | Water | Surface Water | Sample-Routine | Sample-Routine |  |  | SAMPLING | [19 empty] | GRAB | Water Bottle | [5 empty] | Chromium | 7440-47-3 |  |  | Total Recoverable | Actual |  | Final | Not Detected |  |  |  |  | Total Site Length - 150m. | Collection Date: 8/7/2012 1:15:00 PM Sample Name: BITT-TPA-2012 | [8 empty] | USEPA 200.8 | 0.001 | mg/l | Lower Reporting Limit |  |  | Lower Reporting Limit~0.001~mg/l | [8 empty] | Energy Laboratories - Helena Lab |  |  | 2012-08-15 05:03 | MDT
MDEQ_WQ_WQX | BITT-TPA-2012 | MDEQ_WQ_WQX - Montana DEQ WQPB | C05BITRR21 | Bitterroot River below Rye Creek at USGS gaging station | MONTANA | RAVALLI | 17010205 |  | 45.9725 | -114.1411 | UNKWN | 45.9725 | -114.1411 | NAD83 | River/Stream | [9 empty] | C2498-W | 2012-08-07 13:15 | MDT |  |  | Water | Surface Water | Sample-Routine | Sample-Routine |  |  | SAMPLING | [19 empty] | GRAB | Water Bottle | [5 empty] | Copper | 7440-50-8 |  |  | Total Recoverable | Actual |  | Final | 0.001 | 0.001 | mg/l | 1 | ug/l | Total Site Length - 150m. | Collection Date: 8/7/2012 1:15:00 PM Sample Name: BITT-TPA-2012 | [8 empty] | USEPA 200.8 | 0.001 | mg/l | Lower Reporting Limit |  |  | Lower Reporting Limit~0.001~mg/l | [8 empty] | Energy Laboratories - Helena Lab |  |  | 2012-08-15 05:03 | MDT
MDEQ_WQ_WQX | BITT-TPA-2012 | MDEQ_WQ_WQX - Montana DEQ WQPB | C05BITRR21 | Bitterroot River below Rye Creek at USGS gaging station | MONTANA | RAVALLI | 17010205 |  | 45.9725 | -114.1411 | UNKWN | 45.9725 | -114.1411 | NAD83 | River/Stream | [9 empty] | C2498-W | 2012-08-07 13:15 | MDT |  |  | Water | Surface Water | Sample-Routine | Sample-Routine |  |  | SAMPLING | [19 empty] | GRAB | Water Bottle | [5 empty] | Zinc | 7440-66-6 |  |  | Total Recoverable | Actual |  | Final | Not Detected |  |  |  |  | Total Site Length - 150m. | Collection Date: 8/7/2012 1:15:00 PM Sample Name: BITT-TPA-2012 | [8 empty] | USEPA 200.8 | 0.01 | mg/l | Lower Reporting Limit |  |  | Lower Reporting Limit~0.01~mg/l | [8 empty] | Energy Laboratories - Helena Lab |  |  | 2012-08-15 05:03 | MDT
MDEQ_WQ_WQX | BITT-TPA-2012 | MDEQ_WQ_WQX - Montana DEQ WQPB | C05BITRR21 | Bitterroot River below Rye Creek at USGS gaging station | MONTANA | RAVALLI | 17010205 |  | 45.9725 | -114.1411 | UNKWN | 45.9725 | -114.1411 | NAD83 | River/Stream | [9 empty] | C2498-W | 2012-08-07 13:15 | MDT |  |  | Water | Surface Water | Sample-Routine | Sample-Routine |  |  | SAMPLING | [19 empty] | GRAB | Water Bottle | [5 empty] | Selenium | 7782-49-2 |  |  | Total Recoverable | Actual |  | Final | Not Detected |  |  |  |  | Total Site Length - 150m. | Collection Date: 8/7/2012 1:15:00 PM Sample Name: BITT-TPA-2012 | [8 empty] | USEPA 200.8 | 0.001 | mg/l | Lower Reporting Limit |  |  | Lower Reporting Limit~0.001~mg/l | [8 empty] | Energy Laboratories - Helena Lab |  |  | 2012-08-15 05:03 | MDT
MDEQ_WQ_WQX | BITT-TPA-2012 | MDEQ_WQ_WQX - Montana DEQ WQPB | C05BITRR21 | Bitterroot River below Rye Creek at USGS gaging station | MONTANA | RAVALLI | 17010205 |  | 45.9725 | -114.1411 | UNKWN | 45.9725 | -114.1411 | NAD83 | River/Stream | [9 empty] | C2498-W | 2012-08-07 13:15 | MDT |  |  | Water | Surface Water | Sample-Routine | Sample-Routine |  |  | SAMPLING | [19 empty] | GRAB | Water Bottle | [5 empty] | Magnesium | 7439-95-4 |  |  | Total Recoverable | Actual |  | Final | 1 | 1 | mg/l | 1000 | ug/l | Total Site Length - 150m. | Collection Date: 8/7/2012 1:15:00 PM Sample Name: BITT-TPA-2012 | [8 empty] | USEPA 200.7 | 1 | mg/l | Lower Reporting Limit |  |  | Lower Reporting Limit~1~mg/l | [8 empty] | Energy Laboratories - Helena Lab |  |  | 2012-08-14 14:50 | MDT
MDEQ_WQ_WQX | BITT-TPA-2012 | MDEQ_WQ_WQX - Montana DEQ WQPB | C05BITRR21 | Bitterroot River below Rye Creek at USGS gaging station | MONTANA | RAVALLI | 17010205 |  | 45.9725 | -114.1411 | UNKWN | 45.9725 | -114.1411 | NAD83 | River/Stream | [9 empty] | C2498-W | 2012-08-07 13:15 | MDT |  |  | Water | Surface Water | Sample-Routine | Sample-Routine |  |  | SAMPLING | [19 empty] | GRAB | Water Bottle | [5 empty] | Calcium | 7440-70-2 |  |  | Total Recoverable | Actual |  | Final | 8 | 8 | mg/l | 8000 | ug/l | Total Site Length - 150m. | Collection Date: 8/7/2012 1:15:00 PM Sample Name: BITT-TPA-2012 | [8 empty] | USEPA 200.7 | 1 | mg/l | Lower Reporting Limit |  |  | Lower Reporting Limit~1~mg/l | [8 empty] | Energy Laboratories - Helena Lab |  |  | 2012-08-14 14:50 | MDT
MDEQ_WQ_WQX | BITT-TPA-2012 | MDEQ_WQ_WQX - Montana DEQ WQPB | C05BITRR21 | Bitterroot River below Rye Creek at USGS gaging station | MONTANA | RAVALLI | 17010205 |  | 45.9725 | -114.1411 | UNKWN | 45.9725 | -114.1411 | NAD83 | River/Stream | [9 empty] | C2498-W | 2012-08-07 13:15 | MDT |  |  | Water | Surface Water | Sample-Routine | Sample-Routine |  |  | SAMPLING | [19 empty] | GRAB | Water Bottle | [5 empty] | Mercury | 7439-97-6 |  |  | Total | Actual |  | Final | Not Detected |  |  |  |  | Total Site Length - 150m. | Collection Date: 8/7/2012 1:15:00 PM Sample Name: BITT-TPA-2012 | [8 empty] | USEPA 245.7 | 5 | ng/l | Lower Reporting Limit |  |  | Lower Reporting Limit~5.0~ng/l | [8 empty] | Energy Laboratories - Helena Lab |  |  | 2012-08-15 15:17 | MDT
MDEQ_WQ_WQX | BITT-TPA-2012 | MDEQ_WQ_WQX - Montana DEQ WQPB | C05BITRR21 | Bitterroot River below Rye Creek at USGS gaging station | MONTANA | RAVALLI | 17010205 |  | 45.9725 | -114.1411 | UNKWN | 45.9725 | -114.1411 | NAD83 | River/Stream | [9 empty] | C2498-W | 2012-08-07 13:15 | MDT |  |  | Water | Surface Water | Sample-Routine | Sample-Routine |  |  | SAMPLING | [19 empty] | GRAB | Water Bottle | [5 empty] | Hardness, Ca, Mg as CaCO3 |  |  |  |  | Calculated |  | Final | 26 | 26 | mg/l | 26000 | ug/l | Total Site Length - 150m. | Collection Date: 8/7/2012 1:15:00 PM Sample Name: BITT-TPA-2012 | [8 empty] | APHA 2340B | 1 | mg/l | Lower Reporting Limit |  |  | Lower Reporting Limit~1~mg/l | [8 empty] | Energy Laboratories - Helena Lab |  |  | 2012-08-15 14:28 | MDT
MDEQ_WQ_WQX | BITT-TPA-2012 | MDEQ_WQ_WQX - Montana DEQ WQPB | C05BITRR21 | Bitterroot River below Rye Creek at USGS gaging station | MONTANA | RAVALLI | 17010205 |  | 45.9725 | -114.1411 | UNKWN | 45.9725 | -114.1411 | NAD83 | River/Stream | [9 empty] | C2498-W | 2012-08-07 13:15 | MDT |  |  | Water | Surface Water | Sample-Routine | Sample-Routine |  |  | SAMPLING | [19 empty] | GRAB | Water Bottle | [5 empty] | Nutrient-nitrogen |  |  |  | Total | Actual |  | Final | 0.33 | 0.33 | mg/l | 330 | ug/l | Total Site Length - 150m. | Collection Date: 8/7/2012 1:15:00 PM Sample Name: BITT-TPA-2012 | [8 empty] | APHA 4500-N-C | 0.05 | mg/l | Lower Reporting Limit |  |  | Lower Reporting Limit~0.05~mg/l | [8 empty] | Energy Laboratories - Helena Lab |  |  | 2012-08-14 13:10 | MDT
MDEQ_WQ_WQX | BITT-TPA-2012 | MDEQ_WQ_WQX - Montana DEQ WQPB | C05BITRR21 | Bitterroot River below Rye Creek at USGS gaging station | MONTANA | RAVALLI | 17010205 |  | 45.9725 | -114.1411 | UNKWN | 45.9725 | -114.1411 | NAD83 | River/Stream | [9 empty] | C2498-W | 2012-08-07 13:15 | MDT |  |  | Water | Surface Water | Sample-Routine | Sample-Routine |  |  | SAMPLING | [19 empty] | GRAB | Water Bottle | [5 empty] | Inorganic nitrogen (nitrate and nitrite) as N |  |  |  | Total | Actual |  | Final | Not Detected |  |  |  |  | Total Site Length - 150m. | Collection Date: 8/7/2012 1:15:00 PM Sample Name: BITT-TPA-2012 | [8 empty] | USEPA 353.2 | 0.01 | mg/l | Lower Reporting Limit |  |  | Lower Reporting Limit~0.01~mg/l | [8 empty] | Energy Laboratories - Helena Lab |  |  | 2012-08-10 11:10 | MDT
MDEQ_WQ_WQX | BITT-TPA-2012 | MDEQ_WQ_WQX - Montana DEQ WQPB | C05BITRR21 | Bitterroot River below Rye Creek at USGS gaging station | MONTANA | RAVALLI | 17010205 |  | 45.9725 | -114.1411 | UNKWN | 45.9725 | -114.1411 | NAD83 | River/Stream | [9 empty] | C2498-W | 2012-08-07 13:15 | MDT |  |  | Water | Surface Water | Sample-Routine | Sample-Routine |  |  | SAMPLING | [19 empty] | GRAB | Water Bottle | [5 empty] | Phosphate-phosphorus as P |  |  |  | Total | Actual |  | Final | 0.004 | 0.004 | mg/l | 4 | ug/l | Total Site Length - 150m. | Collection Date: 8/7/2012 1:15:00 PM Sample Name: BITT-TPA-2012 | [8 empty] | USEPA 365.1 | 0.003 | mg/l | Lower Reporting Limit |  |  | Lower Reporting Limit~0.003~mg/l | [8 empty] | Energy Laboratories - Helena Lab |  |  | 2012-08-13 15:47 | MDT
MDEQ_WQ_WQX | BITT-TPA-2012 | MDEQ_WQ_WQX - Montana DEQ WQPB | C05BITRR21 | Bitterroot River below Rye Creek at USGS gaging station | MONTANA | RAVALLI | 17010205 |  | 45.9725 | -114.1411 | UNKWN | 45.9725 | -114.1411 | NAD83 | River/Stream | [9 empty] | C2498-W | 2012-08-07 13:15 | MDT |  |  | Water | Surface Water | Sample-Routine | Sample-Routine |  |  | SAMPLING | [19 empty] | GRAB | Water Bottle | [5 empty] | Total suspended solids |  |  |  |  | Actual |  | Final | Not Detected |  |  |  |  | Total Site Length - 150m. | Collection Date: 8/7/2012 1:15:00 PM Sample Name: BITT-TPA-2012 | [8 empty] | APHA 2540-D | 4 | mg/l | Lower Reporting Limit |  |  | Lower Reporting Limit~4~mg/l | [8 empty] | Energy Laboratories - Helena Lab |  |  | 2012-08-10 12:39 | MDT
MDEQ_WQ_WQX | BITT-TPA-2012 | MDEQ_WQ_WQX - Montana DEQ WQPB | C05BITRR22 | Bitterroot River at Anglers Rest above Hamilton and at Hwy 93 crossing | MONTANA | RAVALLI | 17010205 |  | 46.1984 | -114.169 | NAD83 | 46.1984 | -114.169 |  | River/Stream | [9 empty] | C2316-F | 2012-09-13 17:17 | MDT |  |  | Water | Surface Water | Field Msr/Obs | Field Msr/Obs |  |  | SAMPLING | [26 empty] | Dissolved oxygen (DO) |  |  |  |  | Actual |  | Final | 7.5 | 7.5 | mg/l | 7500 | ug/l | Only Transect F. | [27 empty] | 2012-09-13 17:17 | MDT
MDEQ_WQ_WQX | BITT-TPA-2012 | MDEQ_WQ_WQX - Montana DEQ WQPB | C05BITRR22 | Bitterroot River at Anglers Rest above Hamilton and at Hwy 93 crossing | MONTANA | RAVALLI | 17010205 |  | 46.1984 | -114.169 | NAD83 | 46.1984 | -114.169 |  | River/Stream | [9 empty] | C2316-F | 2012-09-13 17:17 | MDT |  |  | Water | Surface Water | Field Msr/Obs | Field Msr/Obs |  |  | SAMPLING | [26 empty] | pH |  |  |  |  | Actual |  | Final | 7.3 | 7.3 | None | 7.3 | None | Only Transect F. | [27 empty] | 2012-09-13 17:17 | MDT
MDEQ_WQ_WQX | BITT-TPA-2012 | MDEQ_WQ_WQX - Montana DEQ WQPB | C05BITRR22 | Bitterroot River at Anglers Rest above Hamilton and at Hwy 93 crossing | MONTANA | RAVALLI | 17010205 |  | 46.1984 | -114.169 | NAD83 | 46.1984 | -114.169 |  | River/Stream | [9 empty] | C2316-F | 2012-09-13 17:17 | MDT |  |  | Water | Surface Water | Field Msr/Obs | Field Msr/Obs |  |  | SAMPLING | [26 empty] | RBP Turbidity Code (choice list) |  |  |  |  | Estimated |  | Final | Clear |  |  |  |  | Only Transect F. | [27 empty] | 2012-09-13 17:17 | MDT
MDEQ_WQ_WQX | BITT-TPA-2012 | MDEQ_WQ_WQX - Montana DEQ WQPB | C05BITRR22 | Bitterroot River at Anglers Rest above Hamilton and at Hwy 93 crossing | MONTANA | RAVALLI | 17010205 |  | 46.1984 | -114.169 | NAD83 | 46.1984 | -114.169 |  | River/Stream | [9 empty] | C2316-F | 2012-09-13 17:17 | MDT |  |  | Water | Surface Water | Field Msr/Obs | Field Msr/Obs |  |  | SAMPLING | [26 empty] | Specific conductance |  |  |  |  | Actual |  | Final | 80.7 | 80.7 | uS/cm | 80.7 | uS/cm | Only Transect F. | [27 empty] | 2012-09-13 17:17 | MDT
MDEQ_WQ_WQX | BITT-TPA-2012 | MDEQ_WQ_WQX - Montana DEQ WQPB | C05BITRR22 | Bitterroot River at Anglers Rest above Hamilton and at Hwy 93 crossing | MONTANA | RAVALLI | 17010205 |  | 46.1984 | -114.169 | NAD83 | 46.1984 | -114.169 |  | River/Stream | [9 empty] | C2316-F | 2012-09-13 17:17 | MDT |  |  | Water | Surface Water | Field Msr/Obs | Field Msr/Obs |  |  | SAMPLING | [26 empty] | Temperature, water |  |  |  |  | Actual |  | Final | 14.2 | 14.2 | deg C | 14.2 | deg C | Only Transect F. | [27 empty] | 2012-09-13 17:17 | MDT
MDEQ_WQ_WQX | BITT-TPA-2012 | MDEQ_WQ_WQX - Montana DEQ WQPB | C05BITRR22 | Bitterroot River at Anglers Rest above Hamilton and at Hwy 93 crossing | MONTANA | RAVALLI | 17010205 |  | 46.1984 | -114.169 | NAD83 | 46.1984 | -114.169 |  | River/Stream | [9 empty] | C2316-FA | 2012-09-13 17:17 | MDT |  |  | Air | Ambient Air | Field Msr/Obs | Field Msr/Obs |  |  | SAMPLING | [26 empty] | Temperature, air |  |  |  |  | Actual |  | Final | 21 | 21 | deg C | 21 | deg C | Only Transect F. | [27 empty] | 2012-09-13 17:17 | MDT
MDEQ_WQ_WQX | BITT-TPA-2012 | MDEQ_WQ_WQX - Montana DEQ WQPB | C05BITRR22 | Bitterroot River at Anglers Rest above Hamilton and at Hwy 93 crossing | MONTANA | RAVALLI | 17010205 |  | 46.1984 | -114.169 | NAD83 | 46.1984 | -114.169 |  | River/Stream | [9 empty] | C2316-W | 2012-09-13 17:17 | MDT |  |  | Water | Surface Water | Sample-Routine | Sample-Routine |  |  | SAMPLING | [19 empty] | GRAB | Water Bottle | [5 empty] | Nutrient-nitrogen |  |  |  | Total | Actual |  | Final | 0.1 | 0.1 | mg/l | 100 | ug/l | Only Transect F. | Collection Date: 9/13/2012 5:17:00 PM Sample Name: BITT-TPA-2012 | [8 empty] | APHA 4500-N-C | 0.05 | mg/l | Lower Reporting Limit |  |  | Lower Reporting Limit~0.05~mg/l | [8 empty] | Energy Laboratories - Helena Lab |  |  | 2012-09-25 15:12 | MDT
MDEQ_WQ_WQX | BITT-TPA-2012 | MDEQ_WQ_WQX - Montana DEQ WQPB | C05BITRR22 | Bitterroot River at Anglers Rest above Hamilton and at Hwy 93 crossing | MONTANA | RAVALLI | 17010205 |  | 46.1984 | -114.169 | NAD83 | 46.1984 | -114.169 |  | River/Stream | [9 empty] | C2316-W | 2012-09-13 17:17 | MDT |  |  | Water | Surface Water | Sample-Routine | Sample-Routine |  |  | SAMPLING | [19 empty] | GRAB | Water Bottle | [5 empty] | Inorganic nitrogen (nitrate and nitrite) as N |  |  |  | Total | Actual |  | Final | 0.06 | 0.06 | mg/l | 60 | ug/l | Only Transect F. | Collection Date: 9/13/2012 5:17:00 PM Sample Name: BITT-TPA-2012. Field blank contamination, results <0.40 mg/l are B flagged. | B | [7 empty] | USEPA 353.2 | 0.01 | mg/l | Lower Reporting Limit |  |  | Lower Reporting Limit~0.01~mg/l | [8 empty] | Energy Laboratories - Helena Lab |  |  | 2012-09-18 14:21 | MDT
MDEQ_WQ_WQX | BITT-TPA-2012 | MDEQ_WQ_WQX - Montana DEQ WQPB | C05BITRR22 | Bitterroot River at Anglers Rest above Hamilton and at Hwy 93 crossing | MONTANA | RAVALLI | 17010205 |  | 46.1984 | -114.169 | NAD83 | 46.1984 | -114.169 |  | River/Stream | [9 empty] | C2316-W | 2012-09-13 17:17 | MDT |  |  | Water | Surface Water | Sample-Routine | Sample-Routine |  |  | SAMPLING | [19 empty] | GRAB | Water Bottle | [5 empty] | Phosphate-phosphorus as P |  |  |  | Total | Actual |  | Final | 0.006 | 0.006 | mg/l | 6 | ug/l | Only Transect F. | Collection Date: 9/13/2012 5:17:00 PM Sample Name: BITT-TPA-2012 | [8 empty] | USEPA 365.1 | 0.003 | mg/l | Lower Reporting Limit |  |  | Lower Reporting Limit~0.003~mg/l | [8 empty] | Energy Laboratories - Helena Lab |  |  | 2012-09-25 15:05 | MDT
MDEQ_WQ_WQX | BITT-TPA-2012 | MDEQ_WQ_WQX - Montana DEQ WQPB | C05BITRR22 | Bitterroot River at Anglers Rest above Hamilton and at Hwy 93 crossing | MONTANA | RAVALLI | 17010205 |  | 46.1984 | -114.169 | NAD83 | 46.1984 | -114.169 |  | River/Stream | [9 empty] | C2316-W | 2012-09-13 17:17 | MDT |  |  | Water | Surface Water | Sample-Routine | Sample-Routine |  |  | SAMPLING | [19 empty] | GRAB | Water Bottle | [5 empty] | Total suspended solids |  |  |  |  | Actual |  | Final | Not Detected |  |  |  |  | Only Transect F. | Collection Date: 9/13/2012 5:17:00 PM Sample Name: BITT-TPA-2012 | [8 empty] | APHA 2540-D | 4 | mg/l | Lower Reporting Limit |  |  | Lower Reporting Limit~4~mg/l | [8 empty] | Energy Laboratories - Helena Lab |  |  | 2012-09-18 15:19 | MDT
MDEQ_WQ_WQX | BITT-TPA-2012 | MDEQ_WQ_WQX - Montana DEQ WQPB | C05BITRR22 | Bitterroot River at Anglers Rest above Hamilton and at Hwy 93 crossing | MONTANA | RAVALLI | 17010205 |  | 46.1984 | -114.169 | NAD83 | 46.1984 | -114.169 |  | River/Stream | [9 empty] | C2496-C | 2012-08-07 08:27 | MDT |  |  | Other |  | Sample-Routine | Sample-Routine |  |  | SAMPLING | [19 empty] | CHLPHL-CMP | Miscellaneous (Other) | [5 empty] | Chlorophyll a, corrected for pheophytin |  |  |  |  | Calculated |  | Final | 25.2 | 25.2 | mg/m2 | 0.0252 | g/m2 | Total Site Length = 150m. - Weighted average for 20 transects: 19 templates and 1 hoop. | Weighted average for 20 transects: 19 templates and 1 hoop. Calculated by MT DEQ. | [8 empty] | MDEQ_WQ_WQX CHLPHL-CALC-MDEQ-WQ | 0.1 | mg/m2 | Lower Reporting Limit |  |  | Lower Reporting Limit~0.1~mg/m2 | [8 empty] | Energy Laboratories - Helena Lab |  |  | 2012-12-18
MDEQ_WQ_WQX | BITT-TPA-2012 | MDEQ_WQ_WQX - Montana DEQ WQPB | C05BITRR22 | Bitterroot River at Anglers Rest above Hamilton and at Hwy 93 crossing | MONTANA | RAVALLI | 17010205 |  | 46.1984 | -114.169 | NAD83 | 46.1984 | -114.169 |  | River/Stream | [9 empty] | C2496-C | 2012-08-07 08:27 | MDT |  |  | Other |  | Sample-Routine | Sample-Routine |  |  | SAMPLING | [19 empty] | CHLPHL-CMP | Miscellaneous (Other) | [5 empty] | Weight |  |  |  | Organic | Calculated |  | Final | 8.19 | 8.19 | g/m2 | 8.19 | g/m2 | Total Site Length = 150m. - Weighted average for 20 transects: 19 templates and 1 hoop. | Weighted average for 20 transects: 19 templates and 1 hoop. Calculated by MT DEQ. |  |  | Ash-Free Dry | [5 empty] | MDEQ_WQ_WQX CHLPHL-CALC-MDEQ-WQ | 0.01 | g/m2 | Lower Reporting Limit |  |  | Lower Reporting Limit~0.01~g/m2 | [8 empty] | Energy Laboratories - Helena Lab |  |  | 2012-12-18
MDEQ_WQ_WQX | BITT-TPA-2012 | MDEQ_WQ_WQX - Montana DEQ WQPB | C05BITRR22 | Bitterroot River at Anglers Rest above Hamilton and at Hwy 93 crossing | MONTANA | RAVALLI | 17010205 |  | 46.1984 | -114.169 | NAD83 | 46.1984 | -114.169 |  | River/Stream | [9 empty] | C2496-CH | 2012-08-07 08:27 | MDT |  |  | Other |  | Sample-Routine | Sample-Routine |  |  | SAMPLING | [19 empty] | HOOP | Miscellaneous (Other) | [5 empty] | Chlorophyll a, corrected for pheophytin |  |  |  |  | Actual |  | Final | 14.4 | 14.4 | mg/m2 | 0.0144 | g/m2 | Total Site Length = 150m. - 1 hoop sample collected. | Collection Date: 8/7/2012 8:27:00 AM Sample Name: BITT-TPA-2012 | [8 empty] | APHA 10200-H | 0.1 | mg/m2 | Lower Reporting Limit |  |  | Lower Reporting Limit~0.1~mg/m2 | [8 empty] | Energy Laboratories - Helena Lab |  |  | 2012-08-28 19:06 | MDT
MDEQ_WQ_WQX | BITT-TPA-2012 | MDEQ_WQ_WQX - Montana DEQ WQPB | C05BITRR22 | Bitterroot River at Anglers Rest above Hamilton and at Hwy 93 crossing | MONTANA | RAVALLI | 17010205 |  | 46.1984 | -114.169 | NAD83 | 46.1984 | -114.169 |  | River/Stream | [9 empty] | C2496-CH | 2012-08-07 08:27 | MDT |  |  | Other |  | Sample-Routine | Sample-Routine |  |  | SAMPLING | [19 empty] | HOOP | Miscellaneous (Other) | [5 empty] | Weight |  |  |  | Organic | Actual |  | Final | 18.6 | 18.6 | g/m2 | 18.6 | g/m2 | Total Site Length = 150m. - 1 hoop sample collected. | Collection Date: 8/7/2012 8:27:00 AM Sample Name: BITT-TPA-2012 |  |  | Ash-Free Dry | [5 empty] | APHA 10300-C | 0.01 | g/m2 | Lower Reporting Limit |  |  | Lower Reporting Limit~0.01~g/m2 | [8 empty] | Energy Laboratories - Helena Lab |  |  | 2012-09-17 14:48 | MDT
MDEQ_WQ_WQX | BITT-TPA-2012 | MDEQ_WQ_WQX - Montana DEQ WQPB | C05BITRR22 | Bitterroot River at Anglers Rest above Hamilton and at Hwy 93 crossing | MONTANA | RAVALLI | 17010205 |  | 46.1984 | -114.169 | NAD83 | 46.1984 | -114.169 |  | River/Stream | [9 empty] | C2496-CT | 2012-08-07 08:27 | MDT |  |  | Other |  | Sample-Routine | Sample-Routine |  |  | SAMPLING | [19 empty] | CHLPHL-1-C | Miscellaneous (Other) | [5 empty] | Chlorophyll a, corrected for pheophytin |  |  |  |  | Actual |  | Final | 25.8 | 25.8 | mg/m2 | 0.0258 | g/m2 | Total Site Length = 150m. - 19 template samples composited at lab. | Collection Date: 8/7/2012 8:27:00 AM Sample Name: BITT-TPA-2012 | [8 empty] | APHA 10200-H | 0.1 | mg/m2 | Lower Reporting Limit |  |  | Lower Reporting Limit~0.1~mg/m2 | [8 empty] | Energy Laboratories - Helena Lab |  |  | 2012-08-28 17:08 | MDT
MDEQ_WQ_WQX | BITT-TPA-2012 | MDEQ_WQ_WQX - Montana DEQ WQPB | C05BITRR22 | Bitterroot River at Anglers Rest above Hamilton and at Hwy 93 crossing | MONTANA | RAVALLI | 17010205 |  | 46.1984 | -114.169 | NAD83 | 46.1984 | -114.169 |  | River/Stream | [9 empty] | C2496-CT | 2012-08-07 08:27 | MDT |  |  | Other |  | Sample-Routine | Sample-Routine |  |  | SAMPLING | [19 empty] | CHLPHL-1-C | Miscellaneous (Other) | [5 empty] | Weight |  |  |  | Organic | Actual |  | Final | 7.64 | 7.64 | g/m2 | 7.64 | g/m2 | Total Site Length = 150m. - 19 template samples composited at lab. | Collection Date: 8/7/2012 8:27:00 AM Sample Name: BITT-TPA-2012 |  |  | Ash-Free Dry | [5 empty] | APHA 10300-C | 0.01 | g/m2 | Lower Reporting Limit |  |  | Lower Reporting Limit~0.01~g/m2 | [8 empty] | Energy Laboratories - Helena Lab |  |  | 2012-09-17 14:48 | MDT
MDEQ_WQ_WQX | BITT-TPA-2012 | MDEQ_WQ_WQX - Montana DEQ WQPB | C05BITRR22 | Bitterroot River at Anglers Rest above Hamilton and at Hwy 93 crossing | MONTANA | RAVALLI | 17010205 |  | 46.1984 | -114.169 | NAD83 | 46.1984 | -114.169 |  | River/Stream | [9 empty] | C2496-F | 2012-08-07 08:27 | MDT |  |  | Water | Surface Water | Field Msr/Obs | Field Msr/Obs |  |  | SAMPLING | [26 empty] | Dissolved oxygen (DO) |  |  |  |  | Actual |  | Final | 7.44 | 7.44 | mg/l | 7440 | ug/l | Total Site Length = 150m. | [27 empty] | 2012-08-07 08:27 | MDT
MDEQ_WQ_WQX | BITT-TPA-2012 | MDEQ_WQ_WQX - Montana DEQ WQPB | C05BITRR22 | Bitterroot River at Anglers Rest above Hamilton and at Hwy 93 crossing | MONTANA | RAVALLI | 17010205 |  | 46.1984 | -114.169 | NAD83 | 46.1984 | -114.169 |  | River/Stream | [9 empty] | C2496-F | 2012-08-07 08:27 | MDT |  |  | Water | Surface Water | Field Msr/Obs | Field Msr/Obs |  |  | SAMPLING | [26 empty] | pH |  |  |  |  | Actual |  | Final | 7 | 7 | None | 7 | None | Total Site Length = 150m. | [27 empty] | 2012-08-07 08:27 | MDT
MDEQ_WQ_WQX | BITT-TPA-2012 | MDEQ_WQ_WQX - Montana DEQ WQPB | C05BITRR22 | Bitterroot River at Anglers Rest above Hamilton and at Hwy 93 crossing | MONTANA | RAVALLI | 17010205 |  | 46.1984 | -114.169 | NAD83 | 46.1984 | -114.169 |  | River/Stream | [9 empty] | C2496-F | 2012-08-07 08:27 | MDT |  |  | Water | Surface Water | Field Msr/Obs | Field Msr/Obs |  |  | SAMPLING | [26 empty] | RBP Turbidity Code (choice list) |  |  |  |  | Estimated |  | Final | Clear |  |  |  |  | Total Site Length = 150m. | [27 empty] | 2012-08-07 08:27 | MDT
MDEQ_WQ_WQX | BITT-TPA-2012 | MDEQ_WQ_WQX - Montana DEQ WQPB | C05BITRR22 | Bitterroot River at Anglers Rest above Hamilton and at Hwy 93 crossing | MONTANA | RAVALLI | 17010205 |  | 46.1984 | -114.169 | NAD83 | 46.1984 | -114.169 |  | River/Stream | [9 empty] | C2496-F | 2012-08-07 08:27 | MDT |  |  | Water | Surface Water | Field Msr/Obs | Field Msr/Obs |  |  | SAMPLING | [26 empty] | Specific conductance |  |  |  |  | Actual |  | Final | 74.2 | 74.2 | uS/cm | 74.2 | uS/cm | Total Site Length = 150m. | [27 empty] | 2012-08-07 08:27 | MDT
MDEQ_WQ_WQX | BITT-TPA-2012 | MDEQ_WQ_WQX - Montana DEQ WQPB | C05BITRR22 | Bitterroot River at Anglers Rest above Hamilton and at Hwy 93 crossing | MONTANA | RAVALLI | 17010205 |  | 46.1984 | -114.169 | NAD83 | 46.1984 | -114.169 |  | River/Stream | [9 empty] | C2496-F | 2012-08-07 08:27 | MDT |  |  | Water | Surface Water | Field Msr/Obs | Field Msr/Obs |  |  | SAMPLING | [26 empty] | Temperature, water |  |  |  |  | Actual |  | Final | 14.2 | 14.2 | deg C | 14.2 | deg C | Total Site Length = 150m. | [27 empty] | 2012-08-07 08:27 | MDT
MDEQ_WQ_WQX | BITT-TPA-2012 | MDEQ_WQ_WQX - Montana DEQ WQPB | C05BITRR22 | Bitterroot River at Anglers Rest above Hamilton and at Hwy 93 crossing | MONTANA | RAVALLI | 17010205 |  | 46.1984 | -114.169 | NAD83 | 46.1984 | -114.169 |  | River/Stream | [9 empty] | C2496-FA | 2012-08-07 08:27 | MDT |  |  | Air | Ambient Air | Field Msr/Obs | Field Msr/Obs |  |  | SAMPLING | [26 empty] | Temperature, air |  |  |  |  | Actual |  | Final | 16.5 | 16.5 | deg C | 16.5 | deg C | Total Site Length = 150m. | [27 empty] | 2012-08-07 08:27 | MDT
MDEQ_WQ_WQX | BITT-TPA-2012 | MDEQ_WQ_WQX - Montana DEQ WQPB | C05BITRR22 | Bitterroot River at Anglers Rest above Hamilton and at Hwy 93 crossing | MONTANA | RAVALLI | 17010205 |  | 46.1984 | -114.169 | NAD83 | 46.1984 | -114.169 |  | River/Stream | [9 empty] | C2496-W | 2012-08-07 08:27 | MDT |  |  | Water | Surface Water | Sample-Routine | Sample-Routine |  |  | SAMPLING | [19 empty] | GRAB | Water Bottle | [5 empty] | Nutrient-nitrogen |  |  |  | Total | Actual |  | Final | 0.11 | 0.11 | mg/l | 110 | ug/l | Total Site Length = 150m. | Collection Date: 8/7/2012 8:27:00 AM Sample Name: BITT-TPA-2012 | [8 empty] | APHA 4500-N-C | 0.05 | mg/l | Lower Reporting Limit |  |  | Lower Reporting Limit~0.05~mg/l | [8 empty] | Energy Laboratories - Helena Lab |  |  | 2012-08-14 13:07 | MDT
MDEQ_WQ_WQX | BITT-TPA-2012 | MDEQ_WQ_WQX - Montana DEQ WQPB | C05BITRR22 | Bitterroot River at Anglers Rest above Hamilton and at Hwy 93 crossing | MONTANA | RAVALLI | 17010205 |  | 46.1984 | -114.169 | NAD83 | 46.1984 | -114.169 |  | River/Stream | [9 empty] | C2496-W | 2012-08-07 08:27 | MDT |  |  | Water | Surface Water | Sample-Routine | Sample-Routine |  |  | SAMPLING | [19 empty] | GRAB | Water Bottle | [5 empty] | Inorganic nitrogen (nitrate and nitrite) as N |  |  |  | Total | Actual |  | Final | Not Detected |  |  |  |  | Total Site Length = 150m. | Collection Date: 8/7/2012 8:27:00 AM Sample Name: BITT-TPA-2012 | [8 empty] | USEPA 353.2 | 0.01 | mg/l | Lower Reporting Limit |  |  | Lower Reporting Limit~0.01~mg/l | [8 empty] | Energy Laboratories - Helena Lab |  |  | 2012-08-10 11:06 | MDT
MDEQ_WQ_WQX | BITT-TPA-2012 | MDEQ_WQ_WQX - Montana DEQ WQPB | C05BITRR22 | Bitterroot River at Anglers Rest above Hamilton and at Hwy 93 crossing | MONTANA | RAVALLI | 17010205 |  | 46.1984 | -114.169 | NAD83 | 46.1984 | -114.169 |  | River/Stream | [9 empty] | C2496-W | 2012-08-07 08:27 | MDT |  |  | Water | Surface Water | Sample-Routine | Sample-Routine |  |  | SAMPLING | [19 empty] | GRAB | Water Bottle | [5 empty] | Phosphate-phosphorus as P |  |  |  | Total | Actual |  | Final | 0.005 | 0.005 | mg/l | 5 | ug/l | Total Site Length = 150m. | Collection Date: 8/7/2012 8:27:00 AM Sample Name: BITT-TPA-2012 | [8 empty] | USEPA 365.1 | 0.003 | mg/l | Lower Reporting Limit |  |  | Lower Reporting Limit~0.003~mg/l | [8 empty] | Energy Laboratories - Helena Lab |  |  | 2012-08-13 15:45 | MDT
MDEQ_WQ_WQX | BITT-TPA-2012 | MDEQ_WQ_WQX - Montana DEQ WQPB | C05BITRR22 | Bitterroot River at Anglers Rest above Hamilton and at Hwy 93 crossing | MONTANA | RAVALLI | 17010205 |  | 46.1984 | -114.169 | NAD83 | 46.1984 | -114.169 |  | River/Stream | [9 empty] | C2496-W | 2012-08-07 08:27 | MDT |  |  | Water | Surface Water | Sample-Routine | Sample-Routine |  |  | SAMPLING | [19 empty] | GRAB | Water Bottle | [5 empty] | Total suspended solids |  |  |  |  | Actual |  | Final | Not Detected |  |  |  |  | Total Site Length = 150m. | Collection Date: 8/7/2012 8:27:00 AM Sample Name: BITT-TPA-2012 | [8 empty] | APHA 2540-D | 4 | mg/l | Lower Reporting Limit |  |  | Lower Reporting Limit~4~mg/l | [8 empty] | Energy Laboratories - Helena Lab |  |  | 2012-08-10 12:35 | MDT
MDEQ_WQ_WQX | BITT-TPA-2012 | MDEQ_WQ_WQX - Montana DEQ WQPB | C05BITRR23 | Bitterroot River at Woodside Bridge crossing just east of Corvalis | MONTANA | RAVALLI | 17010205 |  | 46.3128 | -114.1444 | NAD83 | 46.3128 | -114.1444 |  | River/Stream | [9 empty] | C1561-F | 2012-06-05 15:04 | MDT |  |  | Water | Surface Water | Field Msr/Obs | Field Msr/Obs |  |  | SAMPLING | [26 empty] | Dissolved oxygen (DO) |  |  |  |  | Actual |  | Final | 10.2 | 10.2 | mg/l | 10200 | ug/l | Only Transect F. River is flowing too high and fast for flow. ~50m wide. | [27 empty] | 2012-06-05 15:04 | MDT
MDEQ_WQ_WQX | BITT-TPA-2012 | MDEQ_WQ_WQX - Montana DEQ WQPB | C05BITRR23 | Bitterroot River at Woodside Bridge crossing just east of Corvalis | MONTANA | RAVALLI | 17010205 |  | 46.3128 | -114.1444 | NAD83 | 46.3128 | -114.1444 |  | River/Stream | [9 empty] | C1561-F | 2012-06-05 15:04 | MDT |  |  | Water | Surface Water | Field Msr/Obs | Field Msr/Obs |  |  | SAMPLING | [26 empty] | pH |  |  |  |  | Actual |  | Final | 8.1 | 8.1 | None | 8.1 | None | Only Transect F. River is flowing too high and fast for flow. ~50m wide. | [27 empty] | 2012-06-05 15:04 | MDT
MDEQ_WQ_WQX | BITT-TPA-2012 | MDEQ_WQ_WQX - Montana DEQ WQPB | C05BITRR23 | Bitterroot River at Woodside Bridge crossing just east of Corvalis | MONTANA | RAVALLI | 17010205 |  | 46.3128 | -114.1444 | NAD83 | 46.3128 | -114.1444 |  | River/Stream | [9 empty] | C1561-F | 2012-06-05 15:04 | MDT |  |  | Water | Surface Water | Field Msr/Obs | Field Msr/Obs |  |  | SAMPLING | [26 empty] | RBP Turbidity Code (choice list) |  |  |  |  | Estimated |  | Final | Turbid |  |  |  |  | Only Transect F. River is flowing too high and fast for flow. ~50m wide. | [27 empty] | 2012-06-05 15:04 | MDT
MDEQ_WQ_WQX | BITT-TPA-2012 | MDEQ_WQ_WQX - Montana DEQ WQPB | C05BITRR23 | Bitterroot River at Woodside Bridge crossing just east of Corvalis | MONTANA | RAVALLI | 17010205 |  | 46.3128 | -114.1444 | NAD83 | 46.3128 | -114.1444 |  | River/Stream | [9 empty] | C1561-F | 2012-06-05 15:04 | MDT |  |  | Water | Surface Water | Field Msr/Obs | Field Msr/Obs |  |  | SAMPLING | [26 empty] | Specific conductance |  |  |  |  | Actual |  | Final | 31.8 | 31.8 | uS/cm | 31.8 | uS/cm | Only Transect F. River is flowing too high and fast for flow. ~50m wide. | [27 empty] | 2012-06-05 15:04 | MDT
MDEQ_WQ_WQX | BITT-TPA-2012 | MDEQ_WQ_WQX - Montana DEQ WQPB | C05BITRR23 | Bitterroot River at Woodside Bridge crossing just east of Corvalis | MONTANA | RAVALLI | 17010205 |  | 46.3128 | -114.1444 | NAD83 | 46.3128 | -114.1444 |  | River/Stream | [9 empty] | C1561-F | 2012-06-05 15:04 | MDT |  |  | Water | Surface Water | Field Msr/Obs | Field Msr/Obs |  |  | SAMPLING | [26 empty] | Temperature, water |  |  |  |  | Actual |  | Final | 8.7 | 8.7 | deg C | 8.7 | deg C | Only Transect F. River is flowing too high and fast for flow. ~50m wide. | [27 empty] | 2012-06-05 15:04 | MDT
MDEQ_WQ_WQX | BITT-TPA-2012 | MDEQ_WQ_WQX - Montana DEQ WQPB | C05BITRR23 | Bitterroot River at Woodside Bridge crossing just east of Corvalis | MONTANA | RAVALLI | 17010205 |  | 46.3128 | -114.1444 | NAD83 | 46.3128 | -114.1444 |  | River/Stream | [9 empty] | C1561-FA | 2012-06-05 15:04 | MDT |  |  | Air | Ambient Air | Field Msr/Obs | Field Msr/Obs |  |  | SAMPLING | [26 empty] | Temperature, air |  |  |  |  | Actual |  | Final | 15 | 15 | deg C | 15 | deg C | Only Transect F. River is flowing too high and fast for flow. ~50m wide. | [27 empty] | 2012-06-05 15:04 | MDT
MDEQ_WQ_WQX | BITT-TPA-2012 | MDEQ_WQ_WQX - Montana DEQ WQPB | C05BITRR23 | Bitterroot River at Woodside Bridge crossing just east of Corvalis | MONTANA | RAVALLI | 17010205 |  | 46.3128 | -114.1444 | NAD83 | 46.3128 | -114.1444 |  | River/Stream | [9 empty] | C1561-W | 2012-06-05 15:04 | MDT |  |  | Water | Surface Water | Sample-Routine | Sample-Routine |  |  | SAMPLING | [19 empty] | GRAB | Water Bottle | [5 empty] | Aluminum | 7429-90-5 |  |  | Dissolved | Actual |  | Final | 0.05 | 0.05 | mg/l | 50 | ug/l | Only Transect F. River is flowing too high and fast for flow. ~50m wide. | Collection Date: 6/5/2012 3:04:00 PM Sample Name: BITT-TPA-2012 | [8 empty] | USEPA 200.8 | 0.03 | mg/l | Lower Reporting Limit |  |  | Lower Reporting Limit~0.03~mg/l | [8 empty] | Energy Laboratories - Helena Lab |  |  | 2012-06-12 23:00 | MDT
MDEQ_WQ_WQX | BITT-TPA-2012 | MDEQ_WQ_WQX - Montana DEQ WQPB | C05BITRR23 | Bitterroot River at Woodside Bridge crossing just east of Corvalis | MONTANA | RAVALLI | 17010205 |  | 46.3128 | -114.1444 | NAD83 | 46.3128 | -114.1444 |  | River/Stream | [9 empty] | C1561-W | 2012-06-05 15:04 | MDT |  |  | Water | Surface Water | Sample-Routine | Sample-Routine |  |  | SAMPLING | [19 empty] | GRAB | Water Bottle | [5 empty] | Iron | 7439-89-6 |  |  | Total Recoverable | Actual |  | Final | 0.37 | 0.37 | mg/l | 370 | ug/l | Only Transect F. River is flowing too high and fast for flow. ~50m wide. | Collection Date: 6/5/2012 3:04:00 PM Sample Name: BITT-TPA-2012 | [8 empty] | USEPA 200.8 | 0.05 | mg/l | Lower Reporting Limit |  |  | Lower Reporting Limit~0.05~mg/l | [8 empty] | Energy Laboratories - Helena Lab |  |  | 2012-06-12 23:04 | MDT
MDEQ_WQ_WQX | BITT-TPA-2012 | MDEQ_WQ_WQX - Montana DEQ WQPB | C05BITRR23 | Bitterroot River at Woodside Bridge crossing just east of Corvalis | MONTANA | RAVALLI | 17010205 |  | 46.3128 | -114.1444 | NAD83 | 46.3128 | -114.1444 |  | River/Stream | [9 empty] | C1561-W | 2012-06-05 15:04 | MDT |  |  | Water | Surface Water | Sample-Routine | Sample-Routine |  |  | SAMPLING | [19 empty] | GRAB | Water Bottle | [5 empty] | Lead | 7439-92-1 |  |  | Total Recoverable | Actual |  | Final | Not Detected |  |  |  |  | Only Transect F. River is flowing too high and fast for flow. ~50m wide. | Collection Date: 6/5/2012 3:04:00 PM Sample Name: BITT-TPA-2012 | [8 empty] | USEPA 200.8 | 0.0005 | mg/l | Lower Reporting Limit |  |  | Lower Reporting Limit~0.0005~mg/l | [8 empty] | Energy Laboratories - Helena Lab |  |  | 2012-06-12 23:04 | MDT
MDEQ_WQ_WQX | BITT-TPA-2012 | MDEQ_WQ_WQX - Montana DEQ WQPB | C05BITRR23 | Bitterroot River at Woodside Bridge crossing just east of Corvalis | MONTANA | RAVALLI | 17010205 |  | 46.3128 | -114.1444 | NAD83 | 46.3128 | -114.1444 |  | River/Stream | [9 empty] | C1561-W | 2012-06-05 15:04 | MDT |  |  | Water | Surface Water | Sample-Routine | Sample-Routine |  |  | SAMPLING | [19 empty] | GRAB | Water Bottle | [5 empty] | Silver | 7440-22-4 |  |  | Total Recoverable | Actual |  | Final | Not Detected |  |  |  |  | Only Transect F. River is flowing too high and fast for flow. ~50m wide. | Collection Date: 6/5/2012 3:04:00 PM Sample Name: BITT-TPA-2012 | [8 empty] | USEPA 200.8 | 0.0005 | mg/l | Lower Reporting Limit |  |  | Lower Reporting Limit~0.0005~mg/l | [8 empty] | Energy Laboratories - Helena Lab |  |  | 2012-06-12 23:04 | MDT
MDEQ_WQ_WQX | BITT-TPA-2012 | MDEQ_WQ_WQX - Montana DEQ WQPB | C05BITRR23 | Bitterroot River at Woodside Bridge crossing just east of Corvalis | MONTANA | RAVALLI | 17010205 |  | 46.3128 | -114.1444 | NAD83 | 46.3128 | -114.1444 |  | River/Stream | [9 empty] | C1561-W | 2012-06-05 15:04 | MDT |  |  | Water | Surface Water | Sample-Routine | Sample-Routine |  |  | SAMPLING | [19 empty] | GRAB | Water Bottle | [5 empty] | Arsenic | 7440-38-2 |  |  | Total Recoverable | Actual |  | Final | Not Detected |  |  |  |  | Only Transect F. River is flowing too high and fast for flow. ~50m wide. | Collection Date: 6/5/2012 3:04:00 PM Sample Name: BITT-TPA-2012 | [8 empty] | USEPA 200.8 | 0.003 | mg/l | Lower Reporting Limit |  |  | Lower Reporting Limit~0.003~mg/l | [8 empty] | Energy Laboratories - Helena Lab |  |  | 2012-06-12 23:04 | MDT
MDEQ_WQ_WQX | BITT-TPA-2012 | MDEQ_WQ_WQX - Montana DEQ WQPB | C05BITRR23 | Bitterroot River at Woodside Bridge crossing just east of Corvalis | MONTANA | RAVALLI | 17010205 |  | 46.3128 | -114.1444 | NAD83 | 46.3128 | -114.1444 |  | River/Stream | [9 empty] | C1561-W | 2012-06-05 15:04 | MDT |  |  | Water | Surface Water | Sample-Routine | Sample-Routine |  |  | SAMPLING | [19 empty] | GRAB | Water Bottle | [5 empty] | Cadmium | 7440-43-9 |  |  | Total Recoverable | Actual |  | Final | Not Detected |  |  |  |  | Only Transect F. River is flowing too high and fast for flow. ~50m wide. | Collection Date: 6/5/2012 3:04:00 PM Sample Name: BITT-TPA-2012 | [8 empty] | USEPA 200.8 | 8e-05 | mg/l | Lower Reporting Limit |  |  | Lower Reporting Limit~0.00008~mg/l | [8 empty] | Energy Laboratories - Helena Lab |  |  | 2012-06-12 23:04 | MDT
MDEQ_WQ_WQX | BITT-TPA-2012 | MDEQ_WQ_WQX - Montana DEQ WQPB | C05BITRR23 | Bitterroot River at Woodside Bridge crossing just east of Corvalis | MONTANA | RAVALLI | 17010205 |  | 46.3128 | -114.1444 | NAD83 | 46.3128 | -114.1444 |  | River/Stream | [9 empty] | C1561-W | 2012-06-05 15:04 | MDT |  |  | Water | Surface Water | Sample-Routine | Sample-Routine |  |  | SAMPLING | [19 empty] | GRAB | Water Bottle | [5 empty] | Chromium | 7440-47-3 |  |  | Total Recoverable | Actual |  | Final | Not Detected |  |  |  |  | Only Transect F. River is flowing too high and fast for flow. ~50m wide. | Collection Date: 6/5/2012 3:04:00 PM Sample Name: BITT-TPA-2012 | [8 empty] | USEPA 200.8 | 0.001 | mg/l | Lower Reporting Limit |  |  | Lower Reporting Limit~0.001~mg/l | [8 empty] | Energy Laboratories - Helena Lab |  |  | 2012-06-12 23:04 | MDT
MDEQ_WQ_WQX | BITT-TPA-2012 | MDEQ_WQ_WQX - Montana DEQ WQPB | C05BITRR23 | Bitterroot River at Woodside Bridge crossing just east of Corvalis | MONTANA | RAVALLI | 17010205 |  | 46.3128 | -114.1444 | NAD83 | 46.3128 | -114.1444 |  | River/Stream | [9 empty] | C1561-W | 2012-06-05 15:04 | MDT |  |  | Water | Surface Water | Sample-Routine | Sample-Routine |  |  | SAMPLING | [19 empty] | GRAB | Water Bottle | [5 empty] | Copper | 7440-50-8 |  |  | Total Recoverable | Actual |  | Final | 0.001 | 0.001 | mg/l | 1 | ug/l | Only Transect F. River is flowing too high and fast for flow. ~50m wide. | Collection Date: 6/5/2012 3:04:00 PM Sample Name: BITT-TPA-2012 | [8 empty] | USEPA 200.8 | 0.001 | mg/l | Lower Reporting Limit |  |  | Lower Reporting Limit~0.001~mg/l | [8 empty] | Energy Laboratories - Helena Lab |  |  | 2012-06-12 23:04 | MDT
MDEQ_WQ_WQX | BITT-TPA-2012 | MDEQ_WQ_WQX - Montana DEQ WQPB | C05BITRR23 | Bitterroot River at Woodside Bridge crossing just east of Corvalis | MONTANA | RAVALLI | 17010205 |  | 46.3128 | -114.1444 | NAD83 | 46.3128 | -114.1444 |  | River/Stream | [9 empty] | C1561-W | 2012-06-05 15:04 | MDT |  |  | Water | Surface Water | Sample-Routine | Sample-Routine |  |  | SAMPLING | [19 empty] | GRAB | Water Bottle | [5 empty] | Zinc | 7440-66-6 |  |  | Total Recoverable | Actual |  | Final | Not Detected |  |  |  |  | Only Transect F. River is flowing too high and fast for flow. ~50m wide. | Collection Date: 6/5/2012 3:04:00 PM Sample Name: BITT-TPA-2012 | [8 empty] | USEPA 200.8 | 0.01 | mg/l | Lower Reporting Limit |  |  | Lower Reporting Limit~0.01~mg/l | [8 empty] | Energy Laboratories - Helena Lab |  |  | 2012-06-12 23:04 | MDT
MDEQ_WQ_WQX | BITT-TPA-2012 | MDEQ_WQ_WQX - Montana DEQ WQPB | C05BITRR23 | Bitterroot River at Woodside Bridge crossing just east of Corvalis | MONTANA | RAVALLI | 17010205 |  | 46.3128 | -114.1444 | NAD83 | 46.3128 | -114.1444 |  | River/Stream | [9 empty] | C1561-W | 2012-06-05 15:04 | MDT |  |  | Water | Surface Water | Sample-Routine | Sample-Routine |  |  | SAMPLING | [19 empty] | GRAB | Water Bottle | [5 empty] | Selenium | 7782-49-2 |  |  | Total Recoverable | Actual |  | Final | Not Detected |  |  |  |  | Only Transect F. River is flowing too high and fast for flow. ~50m wide. | Collection Date: 6/5/2012 3:04:00 PM Sample Name: BITT-TPA-2012 | [8 empty] | USEPA 200.8 | 0.001 | mg/l | Lower Reporting Limit |  |  | Lower Reporting Limit~0.001~mg/l | [8 empty] | Energy Laboratories - Helena Lab |  |  | 2012-06-12 23:04 | MDT
MDEQ_WQ_WQX | BITT-TPA-2012 | MDEQ_WQ_WQX - Montana DEQ WQPB | C05BITRR23 | Bitterroot River at Woodside Bridge crossing just east of Corvalis | MONTANA | RAVALLI | 17010205 |  | 46.3128 | -114.1444 | NAD83 | 46.3128 | -114.1444 |  | River/Stream | [9 empty] | C1561-W | 2012-06-05 15:04 | MDT |  |  | Water | Surface Water | Sample-Routine | Sample-Routine |  |  | SAMPLING | [19 empty] | GRAB | Water Bottle | [5 empty] | Magnesium | 7439-95-4 |  |  | Total Recoverable | Actual |  | Final | Not Detected |  |  |  |  | Only Transect F. River is flowing too high and fast for flow. ~50m wide. | Collection Date: 6/5/2012 3:04:00 PM Sample Name: BITT-TPA-2012 | [8 empty] | USEPA 200.7 | 1 | mg/l | Lower Reporting Limit |  |  | Lower Reporting Limit~1~mg/l | [8 empty] | Energy Laboratories - Helena Lab |  |  | 2012-06-13 02:29 | MDT
MDEQ_WQ_WQX | BITT-TPA-2012 | MDEQ_WQ_WQX - Montana DEQ WQPB | C05BITRR23 | Bitterroot River at Woodside Bridge crossing just east of Corvalis | MONTANA | RAVALLI | 17010205 |  | 46.3128 | -114.1444 | NAD83 | 46.3128 | -114.1444 |  | River/Stream | [9 empty] | C1561-W | 2012-06-05 15:04 | MDT |  |  | Water | Surface Water | Sample-Routine | Sample-Routine |  |  | SAMPLING | [19 empty] | GRAB | Water Bottle | [5 empty] | Calcium | 7440-70-2 |  |  | Total Recoverable | Actual |  | Final | 4 | 4 | mg/l | 4000 | ug/l | Only Transect F. River is flowing too high and fast for flow. ~50m wide. | Collection Date: 6/5/2012 3:04:00 PM Sample Name: BITT-TPA-2012 | [8 empty] | USEPA 200.7 | 1 | mg/l | Lower Reporting Limit |  |  | Lower Reporting Limit~1~mg/l | [8 empty] | Energy Laboratories - Helena Lab |  |  | 2012-06-13 02:29 | MDT
MDEQ_WQ_WQX | BITT-TPA-2012 | MDEQ_WQ_WQX - Montana DEQ WQPB | C05BITRR23 | Bitterroot River at Woodside Bridge crossing just east of Corvalis | MONTANA | RAVALLI | 17010205 |  | 46.3128 | -114.1444 | NAD83 | 46.3128 | -114.1444 |  | River/Stream | [9 empty] | C1561-W | 2012-06-05 15:04 | MDT |  |  | Water | Surface Water | Sample-Routine | Sample-Routine |  |  | SAMPLING | [19 empty] | GRAB | Water Bottle | [5 empty] | Mercury | 7439-97-6 |  |  | Total | Actual |  | Final | Not Detected |  |  |  |  | Only Transect F. River is flowing too high and fast for flow. ~50m wide. | Collection Date: 6/5/2012 3:04:00 PM Sample Name: BITT-TPA-2012 | [8 empty] | USEPA 245.7 | 5 | ng/l | Lower Reporting Limit |  |  | Lower Reporting Limit~5.0~ng/l | [8 empty] | Energy Laboratories - Helena Lab |  |  | 2012-06-19 14:08 | MDT
MDEQ_WQ_WQX | BITT-TPA-2012 | MDEQ_WQ_WQX - Montana DEQ WQPB | C05BITRR23 | Bitterroot River at Woodside Bridge crossing just east of Corvalis | MONTANA | RAVALLI | 17010205 |  | 46.3128 | -114.1444 | NAD83 | 46.3128 | -114.1444 |  | River/Stream | [9 empty] | C1561-W | 2012-06-05 15:04 | MDT |  |  | Water | Surface Water | Sample-Routine | Sample-Routine |  |  | SAMPLING | [19 empty] | GRAB | Water Bottle | [5 empty] | Hardness, Ca, Mg as CaCO3 |  |  |  |  | Calculated |  | Final | 14 | 14 | mg/l | 14000 | ug/l | Only Transect F. River is flowing too high and fast for flow. ~50m wide. | Collection Date: 6/5/2012 3:04:00 PM Sample Name: BITT-TPA-2012 | [8 empty] | APHA 2340B | 1 | mg/l | Lower Reporting Limit |  |  | Lower Reporting Limit~1~mg/l | [8 empty] | Energy Laboratories - Helena Lab |  |  | 2012-06-14 08:24 | MDT
MDEQ_WQ_WQX | BITT-TPA-2012 | MDEQ_WQ_WQX - Montana DEQ WQPB | C05BITRR23 | Bitterroot River at Woodside Bridge crossing just east of Corvalis | MONTANA | RAVALLI | 17010205 |  | 46.3128 | -114.1444 | NAD83 | 46.3128 | -114.1444 |  | River/Stream | [9 empty] | C1561-W | 2012-06-05 15:04 | MDT |  |  | Water | Surface Water | Sample-Routine | Sample-Routine |  |  | SAMPLING | [19 empty] | GRAB | Water Bottle | [5 empty] | Total suspended solids |  |  |  |  | Actual |  | Final | 19 | 19 | mg/l | 19000 | ug/l | Only Transect F. River is flowing too high and fast for flow. ~50m wide. | Collection Date: 6/5/2012 3:04:00 PM Sample Name: BITT-TPA-2012 | [8 empty] | APHA 2540-D | 4 | mg/l | Lower Reporting Limit |  |  | Lower Reporting Limit~4~mg/l | [8 empty] | Energy Laboratories - Helena Lab |  |  | 2012-06-08 15:28 | MDT
MDEQ_WQ_WQX | BITT-TPA-2012 | MDEQ_WQ_WQX - Montana DEQ WQPB | C05BITRR23 | Bitterroot River at Woodside Bridge crossing just east of Corvalis | MONTANA | RAVALLI | 17010205 |  | 46.3128 | -114.1444 | NAD83 | 46.3128 | -114.1444 |  | River/Stream | [9 empty] | C2261-C | 2012-08-13 14:42 | MDT |  |  | Other |  | Sample-Routine | Sample-Routine |  |  | SAMPLING | [19 empty] | CHLPHL-CMP | Miscellaneous (Other) | [5 empty] | Chlorophyll a, corrected for pheophytin |  |  |  |  | Calculated |  | Final | 14.3 | 14.3 | mg/m2 | 0.0143 | g/m2 | Total Site Length - 150m; Transect Length - 15m. - Weighted average for 20 transects: 20 templates. | Weighted average for 20 transects: 20 templates. Calculated by MT DEQ. | [8 empty] | MDEQ_WQ_WQX CHLPHL-CALC-MDEQ-WQ | 0.1 | mg/m2 | Lower Reporting Limit |  |  | Lower Reporting Limit~0.1~mg/m2 | [8 empty] | Energy Laboratories - Helena Lab |  |  | 2012-12-18
MDEQ_WQ_WQX | BITT-TPA-2012 | MDEQ_WQ_WQX - Montana DEQ WQPB | C05BITRR23 | Bitterroot River at Woodside Bridge crossing just east of Corvalis | MONTANA | RAVALLI | 17010205 |  | 46.3128 | -114.1444 | NAD83 | 46.3128 | -114.1444 |  | River/Stream | [9 empty] | C2261-C | 2012-08-13 14:42 | MDT |  |  | Other |  | Sample-Routine | Sample-Routine |  |  | SAMPLING | [19 empty] | CHLPHL-CMP | Miscellaneous (Other) | [5 empty] | Weight |  |  |  | Organic | Calculated |  | Final | 10.5 | 10.5 | g/m2 | 10.5 | g/m2 | Total Site Length - 150m; Transect Length - 15m. - Weighted average for 20 transects: 20 templates. | Weighted average for 20 transects: 20 templates. Calculated by MT DEQ. |  |  | Ash-Free Dry | [5 empty] | MDEQ_WQ_WQX CHLPHL-CALC-MDEQ-WQ | 0.01 | g/m2 | Lower Reporting Limit |  |  | Lower Reporting Limit~0.01~g/m2 | [8 empty] | Energy Laboratories - Helena Lab |  |  | 2012-12-18
MDEQ_WQ_WQX | BITT-TPA-2012 | MDEQ_WQ_WQX - Montana DEQ WQPB | C05BITRR23 | Bitterroot River at Woodside Bridge crossing just east of Corvalis | MONTANA | RAVALLI | 17010205 |  | 46.3128 | -114.1444 | NAD83 | 46.3128 | -114.1444 |  | River/Stream | [9 empty] | C2261-CT | 2012-08-13 14:42 | MDT |  |  | Other |  | Sample-Routine | Sample-Routine |  |  | SAMPLING | [19 empty] | CHLPHL-1-C | Miscellaneous (Other) | [5 empty] | Chlorophyll a, corrected for pheophytin |  |  |  |  | Actual |  | Final | 14.3 | 14.3 | mg/m2 | 0.0143 | g/m2 | Total Site Length - 150m; Transect Length - 15m. - 20 template samples composited at lab. | Collection Date: 8/13/2012 2:42:00 PM Sample Name: BITT-TPA-2012 | [8 empty] | APHA 10200-H | 0.1 | mg/m2 | Lower Reporting Limit |  |  | Lower Reporting Limit~0.1~mg/m2 | [8 empty] | Energy Laboratories - Helena Lab |  |  | 2012-08-30 12:54 | MDT
MDEQ_WQ_WQX | BITT-TPA-2012 | MDEQ_WQ_WQX - Montana DEQ WQPB | C05BITRR23 | Bitterroot River at Woodside Bridge crossing just east of Corvalis | MONTANA | RAVALLI | 17010205 |  | 46.3128 | -114.1444 | NAD83 | 46.3128 | -114.1444 |  | River/Stream | [9 empty] | C2261-CT | 2012-08-13 14:42 | MDT |  |  | Other |  | Sample-Routine | Sample-Routine |  |  | SAMPLING | [19 empty] | CHLPHL-1-C | Miscellaneous (Other) | [5 empty] | Weight |  |  |  |  | Actual |  | Final | 10.5 | 10.5 | g/m2 | 10.5 | g/m2 | Total Site Length - 150m; Transect Length - 15m. - 20 template samples composited at lab. | Collection Date: 8/13/2012 2:42:00 PM Sample Name: BITT-TPA-2012 |  |  | Ash-Free Dry | [5 empty] | APHA 10300-C | 0.01 | g/m2 | Lower Reporting Limit |  |  | Lower Reporting Limit~0.01~g/m2 | [8 empty] | Energy Laboratories - Helena Lab |  |  | 2012-09-17 14:48 | MDT
MDEQ_WQ_WQX | BITT-TPA-2012 | MDEQ_WQ_WQX - Montana DEQ WQPB | C05BITRR23 | Bitterroot River at Woodside Bridge crossing just east of Corvalis | MONTANA | RAVALLI | 17010205 |  | 46.3128 | -114.1444 | NAD83 | 46.3128 | -114.1444 |  | River/Stream | [9 empty] | C2261-F | 2012-08-13 14:42 | MDT |  |  | Water | Surface Water | Field Msr/Obs | Field Msr/Obs |  |  | SAMPLING | [26 empty] | Dissolved oxygen (DO) |  |  |  |  | Actual |  | Final | 11.34 | 11.34 | mg/l | 11340 | ug/l | Total Site Length - 150m; Transect Length - 15m. | [27 empty] | 2012-08-13 14:42 | MDT
MDEQ_WQ_WQX | BITT-TPA-2012 | MDEQ_WQ_WQX - Montana DEQ WQPB | C05BITRR23 | Bitterroot River at Woodside Bridge crossing just east of Corvalis | MONTANA | RAVALLI | 17010205 |  | 46.3128 | -114.1444 | NAD83 | 46.3128 | -114.1444 |  | River/Stream | [9 empty] | C2261-F | 2012-08-13 14:42 | MDT |  |  | Water | Surface Water | Field Msr/Obs | Field Msr/Obs |  |  | SAMPLING | [26 empty] | pH |  |  |  |  | Actual |  | Final | 8.7 | 8.7 | None | 8.7 | None | Total Site Length - 150m; Transect Length - 15m. | [27 empty] | 2012-08-13 14:42 | MDT
MDEQ_WQ_WQX | BITT-TPA-2012 | MDEQ_WQ_WQX - Montana DEQ WQPB | C05BITRR23 | Bitterroot River at Woodside Bridge crossing just east of Corvalis | MONTANA | RAVALLI | 17010205 |  | 46.3128 | -114.1444 | NAD83 | 46.3128 | -114.1444 |  | River/Stream | [9 empty] | C2261-F | 2012-08-13 14:42 | MDT |  |  | Water | Surface Water | Field Msr/Obs | Field Msr/Obs |  |  | SAMPLING | [26 empty] | RBP Turbidity Code (choice list) |  |  |  |  | Estimated |  | Final | Clear |  |  |  |  | Total Site Length - 150m; Transect Length - 15m. | [27 empty] | 2012-08-13 14:42 | MDT
MDEQ_WQ_WQX | BITT-TPA-2012 | MDEQ_WQ_WQX - Montana DEQ WQPB | C05BITRR23 | Bitterroot River at Woodside Bridge crossing just east of Corvalis | MONTANA | RAVALLI | 17010205 |  | 46.3128 | -114.1444 | NAD83 | 46.3128 | -114.1444 |  | River/Stream | [9 empty] | C2261-F | 2012-08-13 14:42 | MDT |  |  | Water | Surface Water | Field Msr/Obs | Field Msr/Obs |  |  | SAMPLING | [26 empty] | Specific conductance |  |  |  |  | Actual |  | Final | 80.6 | 80.6 | uS/cm | 80.6 | uS/cm | Total Site Length - 150m; Transect Length - 15m. | [27 empty] | 2012-08-13 14:42 | MDT
MDEQ_WQ_WQX | BITT-TPA-2012 | MDEQ_WQ_WQX - Montana DEQ WQPB | C05BITRR23 | Bitterroot River at Woodside Bridge crossing just east of Corvalis | MONTANA | RAVALLI | 17010205 |  | 46.3128 | -114.1444 | NAD83 | 46.3128 | -114.1444 |  | River/Stream | [9 empty] | C2261-F | 2012-08-13 14:42 | MDT |  |  | Water | Surface Water | Field Msr/Obs | Field Msr/Obs |  |  | SAMPLING | [26 empty] | Temperature, water |  |  |  |  | Actual |  | Final | 19.3 | 19.3 | deg C | 19.3 | deg C | Total Site Length - 150m; Transect Length - 15m. | [27 empty] | 2012-08-13 14:42 | MDT
MDEQ_WQ_WQX | BITT-TPA-2012 | MDEQ_WQ_WQX - Montana DEQ WQPB | C05BITRR23 | Bitterroot River at Woodside Bridge crossing just east of Corvalis | MONTANA | RAVALLI | 17010205 |  | 46.3128 | -114.1444 | NAD83 | 46.3128 | -114.1444 |  | River/Stream | [9 empty] | C2261-FA | 2012-08-13 14:42 | MDT |  |  | Air | Ambient Air | Field Msr/Obs | Field Msr/Obs |  |  | SAMPLING | [26 empty] | Temperature, air |  |  |  |  | Actual |  | Final | 29.5 | 29.5 | deg C | 29.5 | deg C | Total Site Length - 150m; Transect Length - 15m. | [27 empty] | 2012-08-13 14:42 | MDT
MDEQ_WQ_WQX | BITT-TPA-2012 | MDEQ_WQ_WQX - Montana DEQ WQPB | C05BITRR23 | Bitterroot River at Woodside Bridge crossing just east of Corvalis | MONTANA | RAVALLI | 17010205 |  | 46.3128 | -114.1444 | NAD83 | 46.3128 | -114.1444 |  | River/Stream | [9 empty] | C2261-W | 2012-08-13 14:42 | MDT |  |  | Water | Surface Water | Sample-Routine | Sample-Routine |  |  | SAMPLING | [19 empty] | GRAB | Water Bottle | [5 empty] | Aluminum | 7429-90-5 |  |  | Dissolved | Actual |  | Final | Not Detected |  |  |  |  | Total Site Length - 150m; Transect Length - 15m. | Collection Date: 8/13/2012 2:42:00 PM Sample Name: BITT-TPA-2012 | [8 empty] | USEPA 200.7 | 0.03 | mg/l | Lower Reporting Limit |  |  | Lower Reporting Limit~0.03~mg/l | [8 empty] | Energy Laboratories - Helena Lab |  |  | 2012-08-17 14:47 | MDT
MDEQ_WQ_WQX | BITT-TPA-2012 | MDEQ_WQ_WQX - Montana DEQ WQPB | C05BITRR23 | Bitterroot River at Woodside Bridge crossing just east of Corvalis | MONTANA | RAVALLI | 17010205 |  | 46.3128 | -114.1444 | NAD83 | 46.3128 | -114.1444 |  | River/Stream | [9 empty] | C2261-W | 2012-08-13 14:42 | MDT |  |  | Water | Surface Water | Sample-Routine | Sample-Routine |  |  | SAMPLING | [19 empty] | GRAB | Water Bottle | [5 empty] | Iron | 7439-89-6 |  |  | Total Recoverable | Actual |  | Final | 0.08 | 0.08 | mg/l | 80 | ug/l | Total Site Length - 150m; Transect Length - 15m. | Collection Date: 8/13/2012 2:42:00 PM Sample Name: BITT-TPA-2012 | [8 empty] | USEPA 200.8 | 0.05 | mg/l | Lower Reporting Limit |  |  | Lower Reporting Limit~0.05~mg/l | [8 empty] | Energy Laboratories - Helena Lab |  |  | 2012-08-21 16:43 | MDT
MDEQ_WQ_WQX | BITT-TPA-2012 | MDEQ_WQ_WQX - Montana DEQ WQPB | C05BITRR23 | Bitterroot River at Woodside Bridge crossing just east of Corvalis | MONTANA | RAVALLI | 17010205 |  | 46.3128 | -114.1444 | NAD83 | 46.3128 | -114.1444 |  | River/Stream | [9 empty] | C2261-W | 2012-08-13 14:42 | MDT |  |  | Water | Surface Water | Sample-Routine | Sample-Routine |  |  | SAMPLING | [19 empty] | GRAB | Water Bottle | [5 empty] | Lead | 7439-92-1 |  |  | Total Recoverable | Actual |  | Final | Not Detected |  |  |  |  | Total Site Length - 150m; Transect Length - 15m. | Collection Date: 8/13/2012 2:42:00 PM Sample Name: BITT-TPA-2012 | [8 empty] | USEPA 200.8 | 0.0005 | mg/l | Lower Reporting Limit |  |  | Lower Reporting Limit~0.0005~mg/l | [8 empty] | Energy Laboratories - Helena Lab |  |  | 2012-08-21 16:43 | MDT
MDEQ_WQ_WQX | BITT-TPA-2012 | MDEQ_WQ_WQX - Montana DEQ WQPB | C05BITRR23 | Bitterroot River at Woodside Bridge crossing just east of Corvalis | MONTANA | RAVALLI | 17010205 |  | 46.3128 | -114.1444 | NAD83 | 46.3128 | -114.1444 |  | River/Stream | [9 empty] | C2261-W | 2012-08-13 14:42 | MDT |  |  | Water | Surface Water | Sample-Routine | Sample-Routine |  |  | SAMPLING | [19 empty] | GRAB | Water Bottle | [5 empty] | Silver | 7440-22-4 |  |  | Total Recoverable | Actual |  | Final | Not Detected |  |  |  |  | Total Site Length - 150m; Transect Length - 15m. | Collection Date: 8/13/2012 2:42:00 PM Sample Name: BITT-TPA-2012 | [8 empty] | USEPA 200.8 | 0.0005 | mg/l | Lower Reporting Limit |  |  | Lower Reporting Limit~0.0005~mg/l | [8 empty] | Energy Laboratories - Helena Lab |  |  | 2012-08-21 16:43 | MDT
MDEQ_WQ_WQX | BITT-TPA-2012 | MDEQ_WQ_WQX - Montana DEQ WQPB | C05BITRR23 | Bitterroot River at Woodside Bridge crossing just east of Corvalis | MONTANA | RAVALLI | 17010205 |  | 46.3128 | -114.1444 | NAD83 | 46.3128 | -114.1444 |  | River/Stream | [9 empty] | C2261-W | 2012-08-13 14:42 | MDT |  |  | Water | Surface Water | Sample-Routine | Sample-Routine |  |  | SAMPLING | [19 empty] | GRAB | Water Bottle | [5 empty] | Arsenic | 7440-38-2 |  |  | Total Recoverable | Actual |  | Final | Not Detected |  |  |  |  | Total Site Length - 150m; Transect Length - 15m. | Collection Date: 8/13/2012 2:42:00 PM Sample Name: BITT-TPA-2012 | [8 empty] | USEPA 200.8 | 0.003 | mg/l | Lower Reporting Limit |  |  | Lower Reporting Limit~0.003~mg/l | [8 empty] | Energy Laboratories - Helena Lab |  |  | 2012-08-21 16:43 | MDT
MDEQ_WQ_WQX | BITT-TPA-2012 | MDEQ_WQ_WQX - Montana DEQ WQPB | C05BITRR23 | Bitterroot River at Woodside Bridge crossing just east of Corvalis | MONTANA | RAVALLI | 17010205 |  | 46.3128 | -114.1444 | NAD83 | 46.3128 | -114.1444 |  | River/Stream | [9 empty] | C2261-W | 2012-08-13 14:42 | MDT |  |  | Water | Surface Water | Sample-Routine | Sample-Routine |  |  | SAMPLING | [19 empty] | GRAB | Water Bottle | [5 empty] | Cadmium | 7440-43-9 |  |  | Total Recoverable | Actual |  | Final | Not Detected |  |  |  |  | Total Site Length - 150m; Transect Length - 15m. | Collection Date: 8/13/2012 2:42:00 PM Sample Name: BITT-TPA-2012 | [8 empty] | USEPA 200.8 | 8e-05 | mg/l | Lower Reporting Limit |  |  | Lower Reporting Limit~0.00008~mg/l | [8 empty] | Energy Laboratories - Helena Lab |  |  | 2012-08-21 16:43 | MDT
MDEQ_WQ_WQX | BITT-TPA-2012 | MDEQ_WQ_WQX - Montana DEQ WQPB | C05BITRR23 | Bitterroot River at Woodside Bridge crossing just east of Corvalis | MONTANA | RAVALLI | 17010205 |  | 46.3128 | -114.1444 | NAD83 | 46.3128 | -114.1444 |  | River/Stream | [9 empty] | C2261-W | 2012-08-13 14:42 | MDT |  |  | Water | Surface Water | Sample-Routine | Sample-Routine |  |  | SAMPLING | [19 empty] | GRAB | Water Bottle | [5 empty] | Chromium | 7440-47-3 |  |  | Total Recoverable | Actual |  | Final | Not Detected |  |  |  |  | Total Site Length - 150m; Transect Length - 15m. | Collection Date: 8/13/2012 2:42:00 PM Sample Name: BITT-TPA-2012 | [8 empty] | USEPA 200.8 | 0.001 | mg/l | Lower Reporting Limit |  |  | Lower Reporting Limit~0.001~mg/l | [8 empty] | Energy Laboratories - Helena Lab |  |  | 2012-08-21 16:43 | MDT
MDEQ_WQ_WQX | BITT-TPA-2012 | MDEQ_WQ_WQX - Montana DEQ WQPB | C05BITRR23 | Bitterroot River at Woodside Bridge crossing just east of Corvalis | MONTANA | RAVALLI | 17010205 |  | 46.3128 | -114.1444 | NAD83 | 46.3128 | -114.1444 |  | River/Stream | [9 empty] | C2261-W | 2012-08-13 14:42 | MDT |  |  | Water | Surface Water | Sample-Routine | Sample-Routine |  |  | SAMPLING | [19 empty] | GRAB | Water Bottle | [5 empty] | Copper | 7440-50-8 |  |  | Total Recoverable | Actual |  | Final | 0.001 | 0.001 | mg/l | 1 | ug/l | Total Site Length - 150m; Transect Length - 15m. | Collection Date: 8/13/2012 2:42:00 PM Sample Name: BITT-TPA-2012 | [8 empty] | USEPA 200.8 | 0.001 | mg/l | Lower Reporting Limit |  |  | Lower Reporting Limit~0.001~mg/l | [8 empty] | Energy Laboratories - Helena Lab |  |  | 2012-08-21 16:43 | MDT
MDEQ_WQ_WQX | BITT-TPA-2012 | MDEQ_WQ_WQX - Montana DEQ WQPB | C05BITRR23 | Bitterroot River at Woodside Bridge crossing just east of Corvalis | MONTANA | RAVALLI | 17010205 |  | 46.3128 | -114.1444 | NAD83 | 46.3128 | -114.1444 |  | River/Stream | [9 empty] | C2261-W | 2012-08-13 14:42 | MDT |  |  | Water | Surface Water | Sample-Routine | Sample-Routine |  |  | SAMPLING | [19 empty] | GRAB | Water Bottle | [5 empty] | Zinc | 7440-66-6 |  |  | Total Recoverable | Actual |  | Final | Not Detected |  |  |  |  | Total Site Length - 150m; Transect Length - 15m. | Collection Date: 8/13/2012 2:42:00 PM Sample Name: BITT-TPA-2012 | [8 empty] | USEPA 200.8 | 0.01 | mg/l | Lower Reporting Limit |  |  | Lower Reporting Limit~0.01~mg/l | [8 empty] | Energy Laboratories - Helena Lab |  |  | 2012-08-21 16:43 | MDT
MDEQ_WQ_WQX | BITT-TPA-2012 | MDEQ_WQ_WQX - Montana DEQ WQPB | C05BITRR23 | Bitterroot River at Woodside Bridge crossing just east of Corvalis | MONTANA | RAVALLI | 17010205 |  | 46.3128 | -114.1444 | NAD83 | 46.3128 | -114.1444 |  | River/Stream | [9 empty] | C2261-W | 2012-08-13 14:42 | MDT |  |  | Water | Surface Water | Sample-Routine | Sample-Routine |  |  | SAMPLING | [19 empty] | GRAB | Water Bottle | [5 empty] | Selenium | 7782-49-2 |  |  | Total Recoverable | Actual |  | Final | Not Detected |  |  |  |  | Total Site Length - 150m; Transect Length - 15m. | Collection Date: 8/13/2012 2:42:00 PM Sample Name: BITT-TPA-2012 | [8 empty] | USEPA 200.8 | 0.001 | mg/l | Lower Reporting Limit |  |  | Lower Reporting Limit~0.001~mg/l | [8 empty] | Energy Laboratories - Helena Lab |  |  | 2012-08-21 16:43 | MDT
MDEQ_WQ_WQX | BITT-TPA-2012 | MDEQ_WQ_WQX - Montana DEQ WQPB | C05BITRR23 | Bitterroot River at Woodside Bridge crossing just east of Corvalis | MONTANA | RAVALLI | 17010205 |  | 46.3128 | -114.1444 | NAD83 | 46.3128 | -114.1444 |  | River/Stream | [9 empty] | C2261-W | 2012-08-13 14:42 | MDT |  |  | Water | Surface Water | Sample-Routine | Sample-Routine |  |  | SAMPLING | [19 empty] | GRAB | Water Bottle | [5 empty] | Magnesium | 7439-95-4 |  |  | Total Recoverable | Actual |  | Final | 2 | 2 | mg/l | 2000 | ug/l | Total Site Length - 150m; Transect Length - 15m. | Collection Date: 8/13/2012 2:42:00 PM Sample Name: BITT-TPA-2012 | [8 empty] | USEPA 200.7 | 1 | mg/l | Lower Reporting Limit |  |  | Lower Reporting Limit~1~mg/l | [8 empty] | Energy Laboratories - Helena Lab |  |  | 2012-08-21 12:30 | MDT
MDEQ_WQ_WQX | BITT-TPA-2012 | MDEQ_WQ_WQX - Montana DEQ WQPB | C05BITRR23 | Bitterroot River at Woodside Bridge crossing just east of Corvalis | MONTANA | RAVALLI | 17010205 |  | 46.3128 | -114.1444 | NAD83 | 46.3128 | -114.1444 |  | River/Stream | [9 empty] | C2261-W | 2012-08-13 14:42 | MDT |  |  | Water | Surface Water | Sample-Routine | Sample-Routine |  |  | SAMPLING | [19 empty] | GRAB | Water Bottle | [5 empty] | Calcium | 7440-70-2 |  |  | Total Recoverable | Actual |  | Final | 10 | 10 | mg/l | 10000 | ug/l | Total Site Length - 150m; Transect Length - 15m. | Collection Date: 8/13/2012 2:42:00 PM Sample Name: BITT-TPA-2012 | [8 empty] | USEPA 200.7 | 1 | mg/l | Lower Reporting Limit |  |  | Lower Reporting Limit~1~mg/l | [8 empty] | Energy Laboratories - Helena Lab |  |  | 2012-08-21 12:30 | MDT
MDEQ_WQ_WQX | BITT-TPA-2012 | MDEQ_WQ_WQX - Montana DEQ WQPB | C05BITRR23 | Bitterroot River at Woodside Bridge crossing just east of Corvalis | MONTANA | RAVALLI | 17010205 |  | 46.3128 | -114.1444 | NAD83 | 46.3128 | -114.1444 |  | River/Stream | [9 empty] | C2261-W | 2012-08-13 14:42 | MDT |  |  | Water | Surface Water | Sample-Routine | Sample-Routine |  |  | SAMPLING | [19 empty] | GRAB | Water Bottle | [5 empty] | Mercury | 7439-97-6 |  |  | Total | Actual |  | Final | Not Detected |  |  |  |  | Total Site Length - 150m; Transect Length - 15m. | Collection Date: 8/13/2012 2:42:00 PM Sample Name: BITT-TPA-2012 | [8 empty] | USEPA 245.7 | 5 | ng/l | Lower Reporting Limit |  |  | Lower Reporting Limit~5.0~ng/l | [8 empty] | Energy Laboratories - Helena Lab |  |  | 2012-08-24 12:41 | MDT
MDEQ_WQ_WQX | BITT-TPA-2012 | MDEQ_WQ_WQX - Montana DEQ WQPB | C05BITRR23 | Bitterroot River at Woodside Bridge crossing just east of Corvalis | MONTANA | RAVALLI | 17010205 |  | 46.3128 | -114.1444 | NAD83 | 46.3128 | -114.1444 |  | River/Stream | [9 empty] | C2261-W | 2012-08-13 14:42 | MDT |  |  | Water | Surface Water | Sample-Routine | Sample-Routine |  |  | SAMPLING | [19 empty] | GRAB | Water Bottle | [5 empty] | Hardness, Ca, Mg as CaCO3 |  |  |  |  | Calculated |  | Final | 34 | 34 | mg/l | 34000 | ug/l | Total Site Length - 150m; Transect Length - 15m. | Collection Date: 8/13/2012 2:42:00 PM Sample Name: BITT-TPA-2012 | [8 empty] | APHA 2340B | 1 | mg/l | Lower Reporting Limit |  |  | Lower Reporting Limit~1~mg/l | [8 empty] | Energy Laboratories - Helena Lab |  |  | 2012-08-22 11:07 | MDT
MDEQ_WQ_WQX | BITT-TPA-2012 | MDEQ_WQ_WQX - Montana DEQ WQPB | C05BITRR23 | Bitterroot River at Woodside Bridge crossing just east of Corvalis | MONTANA | RAVALLI | 17010205 |  | 46.3128 | -114.1444 | NAD83 | 46.3128 | -114.1444 |  | River/Stream | [9 empty] | C2261-W | 2012-08-13 14:42 | MDT |  |  | Water | Surface Water | Sample-Routine | Sample-Routine |  |  | SAMPLING | [19 empty] | GRAB | Water Bottle | [5 empty] | Nutrient-nitrogen |  |  |  | Total | Actual |  | Final | 0.13 | 0.13 | mg/l | 130 | ug/l | Total Site Length - 150m; Transect Length - 15m. | Collection Date: 8/13/2012 2:42:00 PM Sample Name: BITT-TPA-2012 | [8 empty] | APHA 4500-N-C | 0.05 | mg/l | Lower Reporting Limit |  |  | Lower Reporting Limit~0.05~mg/l | [8 empty] | Energy Laboratories - Helena Lab |  |  | 2012-08-21 12:02 | MDT
MDEQ_WQ_WQX | BITT-TPA-2012 | MDEQ_WQ_WQX - Montana DEQ WQPB | C05BITRR23 | Bitterroot River at Woodside Bridge crossing just east of Corvalis | MONTANA | RAVALLI | 17010205 |  | 46.3128 | -114.1444 | NAD83 | 46.3128 | -114.1444 |  | River/Stream | [9 empty] | C2261-W | 2012-08-13 14:42 | MDT |  |  | Water | Surface Water | Sample-Routine | Sample-Routine |  |  | SAMPLING | [19 empty] | GRAB | Water Bottle | [5 empty] | Inorganic nitrogen (nitrate and nitrite) as N |  |  |  | Total | Actual |  | Final | Not Detected |  |  |  |  | Total Site Length - 150m; Transect Length - 15m. | Collection Date: 8/13/2012 2:42:00 PM Sample Name: BITT-TPA-2012 | [8 empty] | USEPA 353.2 | 0.01 | mg/l | Lower Reporting Limit |  |  | Lower Reporting Limit~0.01~mg/l | [8 empty] | Energy Laboratories - Helena Lab |  |  | 2012-08-17 11:15 | MDT
MDEQ_WQ_WQX | BITT-TPA-2012 | MDEQ_WQ_WQX - Montana DEQ WQPB | C05BITRR23 | Bitterroot River at Woodside Bridge crossing just east of Corvalis | MONTANA | RAVALLI | 17010205 |  | 46.3128 | -114.1444 | NAD83 | 46.3128 | -114.1444 |  | River/Stream | [9 empty] | C2261-W | 2012-08-13 14:42 | MDT |  |  | Water | Surface Water | Sample-Routine | Sample-Routine |  |  | SAMPLING | [19 empty] | GRAB | Water Bottle | [5 empty] | Phosphate-phosphorus as P |  |  |  | Total | Actual |  | Final | 0.014 | 0.014 | mg/l | 14 | ug/l | Total Site Length - 150m; Transect Length - 15m. | Collection Date: 8/13/2012 2:42:00 PM Sample Name: BITT-TPA-2012 | [8 empty] | USEPA 365.1 | 0.003 | mg/l | Lower Reporting Limit |  |  | Lower Reporting Limit~0.003~mg/l | [8 empty] | Energy Laboratories - Helena Lab |  |  | 2012-08-17 15:17 | MDT
MDEQ_WQ_WQX | BITT-TPA-2012 | MDEQ_WQ_WQX - Montana DEQ WQPB | C05BITRR23 | Bitterroot River at Woodside Bridge crossing just east of Corvalis | MONTANA | RAVALLI | 17010205 |  | 46.3128 | -114.1444 | NAD83 | 46.3128 | -114.1444 |  | River/Stream | [9 empty] | C2261-W | 2012-08-13 14:42 | MDT |  |  | Water | Surface Water | Sample-Routine | Sample-Routine |  |  | SAMPLING | [19 empty] | GRAB | Water Bottle | [5 empty] | Total suspended solids |  |  |  |  | Actual |  | Final | Not Detected |  |  |  |  | Total Site Length - 150m; Transect Length - 15m. | Collection Date: 8/13/2012 2:42:00 PM Sample Name: BITT-TPA-2012 | [8 empty] | APHA 2540-D | 4 | mg/l | Lower Reporting Limit |  |  | Lower Reporting Limit~4~mg/l | [8 empty] | Energy Laboratories - Helena Lab |  |  | 2012-08-17 11:12 | MDT
MDEQ_WQ_WQX | BITT-TPA-2012 | MDEQ_WQ_WQX - Montana DEQ WQPB | C05BITRR24 | Bitterroot River at Bell Crossing | MONTANA | RAVALLI | 17010205 |  | 46.4436 | -114.1263 | NAD83 | 46.4436 | -114.1263 |  | River/Stream | [9 empty] | C1563-F | 2012-06-05 16:47 | MDT |  |  | Water | Surface Water | Field Msr/Obs | Field Msr/Obs |  |  | SAMPLING | [26 empty] | Dissolved oxygen (DO) |  |  |  |  | Actual |  | Final | 9.31 | 9.31 | mg/l | 9310 | ug/l | Only Transect F. No flow was taken. River is too high and too wide at this time for float. ~60m. | [27 empty] | 2012-06-05 16:47 | MDT
MDEQ_WQ_WQX | BITT-TPA-2012 | MDEQ_WQ_WQX - Montana DEQ WQPB | C05BITRR24 | Bitterroot River at Bell Crossing | MONTANA | RAVALLI | 17010205 |  | 46.4436 | -114.1263 | NAD83 | 46.4436 | -114.1263 |  | River/Stream | [9 empty] | C1563-F | 2012-06-05 16:47 | MDT |  |  | Water | Surface Water | Field Msr/Obs | Field Msr/Obs |  |  | SAMPLING | [26 empty] | pH |  |  |  |  | Actual |  | Final | 7.9 | 7.9 | None | 7.9 | None | Only Transect F. No flow was taken. River is too high and too wide at this time for float. ~60m. | [27 empty] | 2012-06-05 16:47 | MDT
MDEQ_WQ_WQX | BITT-TPA-2012 | MDEQ_WQ_WQX - Montana DEQ WQPB | C05BITRR24 | Bitterroot River at Bell Crossing | MONTANA | RAVALLI | 17010205 |  | 46.4436 | -114.1263 | NAD83 | 46.4436 | -114.1263 |  | River/Stream | [9 empty] | C1563-F | 2012-06-05 16:47 | MDT |  |  | Water | Surface Water | Field Msr/Obs | Field Msr/Obs |  |  | SAMPLING | [26 empty] | RBP Turbidity Code (choice list) |  |  |  |  | Estimated |  | Final | Turbid |  |  |  |  | Only Transect F. No flow was taken. River is too high and too wide at this time for float. ~60m. | [27 empty] | 2012-06-05 16:47 | MDT
MDEQ_WQ_WQX | BITT-TPA-2012 | MDEQ_WQ_WQX - Montana DEQ WQPB | C05BITRR24 | Bitterroot River at Bell Crossing | MONTANA | RAVALLI | 17010205 |  | 46.4436 | -114.1263 | NAD83 | 46.4436 | -114.1263 |  | River/Stream | [9 empty] | C1563-F | 2012-06-05 16:47 | MDT |  |  | Water | Surface Water | Field Msr/Obs | Field Msr/Obs |  |  | SAMPLING | [26 empty] | Specific conductance |  |  |  |  | Actual |  | Final | 32.3 | 32.3 | uS/cm | 32.3 | uS/cm | Only Transect F. No flow was taken. River is too high and too wide at this time for float. ~60m. | [27 empty] | 2012-06-05 16:47 | MDT
MDEQ_WQ_WQX | BITT-TPA-2012 | MDEQ_WQ_WQX - Montana DEQ WQPB | C05BITRR24 | Bitterroot River at Bell Crossing | MONTANA | RAVALLI | 17010205 |  | 46.4436 | -114.1263 | NAD83 | 46.4436 | -114.1263 |  | River/Stream | [9 empty] | C1563-F | 2012-06-05 16:47 | MDT |  |  | Water | Surface Water | Field Msr/Obs | Field Msr/Obs |  |  | SAMPLING | [26 empty] | Temperature, water |  |  |  |  | Actual |  | Final | 9.3 | 9.3 | deg C | 9.3 | deg C | Only Transect F. No flow was taken. River is too high and too wide at this time for float. ~60m. | [27 empty] | 2012-06-05 16:47 | MDT
MDEQ_WQ_WQX | BITT-TPA-2012 | MDEQ_WQ_WQX - Montana DEQ WQPB | C05BITRR24 | Bitterroot River at Bell Crossing | MONTANA | RAVALLI | 17010205 |  | 46.4436 | -114.1263 | NAD83 | 46.4436 | -114.1263 |  | River/Stream | [9 empty] | C1563-FA | 2012-06-05 16:47 | MDT |  |  | Air | Ambient Air | Field Msr/Obs | Field Msr/Obs |  |  | SAMPLING | [26 empty] | Temperature, air |  |  |  |  | Actual |  | Final | 14 | 14 | deg C | 14 | deg C | Only Transect F. No flow was taken. River is too high and too wide at this time for float. ~60m. | [27 empty] | 2012-06-05 16:47 | MDT
MDEQ_WQ_WQX | BITT-TPA-2012 | MDEQ_WQ_WQX - Montana DEQ WQPB | C05BITRR24 | Bitterroot River at Bell Crossing | MONTANA | RAVALLI | 17010205 |  | 46.4436 | -114.1263 | NAD83 | 46.4436 | -114.1263 |  | River/Stream | [9 empty] | C1563-W | 2012-06-05 16:47 | MDT |  |  | Water | Surface Water | Sample-Routine | Sample-Routine |  |  | SAMPLING | [19 empty] | GRAB | Water Bottle | [5 empty] | Aluminum | 7429-90-5 |  |  | Dissolved | Actual |  | Final | 0.31 | 0.31 | mg/l | 310 | ug/l | Only Transect F. No flow was taken. River is too high and too wide at this time for float. ~60m. | Collection Date: 6/5/2012 4:47:00 PM Sample Name: BITT-TPA-2012 | [8 empty] | USEPA 200.8 | 0.03 | mg/l | Lower Reporting Limit |  |  | Lower Reporting Limit~0.03~mg/l | [8 empty] | Energy Laboratories - Helena Lab |  |  | 2012-06-12 23:18 | MDT
MDEQ_WQ_WQX | BITT-TPA-2012 | MDEQ_WQ_WQX - Montana DEQ WQPB | C05BITRR24 | Bitterroot River at Bell Crossing | MONTANA | RAVALLI | 17010205 |  | 46.4436 | -114.1263 | NAD83 | 46.4436 | -114.1263 |  | River/Stream | [9 empty] | C1563-W | 2012-06-05 16:47 | MDT |  |  | Water | Surface Water | Sample-Routine | Sample-Routine |  |  | SAMPLING | [19 empty] | GRAB | Water Bottle | [5 empty] | Iron | 7439-89-6 |  |  | Total Recoverable | Actual |  | Final | Not Detected |  |  |  |  | Only Transect F. No flow was taken. River is too high and too wide at this time for float. ~60m. | Collection Date: 6/5/2012 4:47:00 PM Sample Name: BITT-TPA-2012 | [8 empty] | USEPA 200.8 | 0.05 | mg/l | Lower Reporting Limit |  |  | Lower Reporting Limit~0.05~mg/l | [8 empty] | Energy Laboratories - Helena Lab |  |  | 2012-06-12 23:42 | MDT
MDEQ_WQ_WQX | BITT-TPA-2012 | MDEQ_WQ_WQX - Montana DEQ WQPB | C05BITRR24 | Bitterroot River at Bell Crossing | MONTANA | RAVALLI | 17010205 |  | 46.4436 | -114.1263 | NAD83 | 46.4436 | -114.1263 |  | River/Stream | [9 empty] | C1563-W | 2012-06-05 16:47 | MDT |  |  | Water | Surface Water | Sample-Routine | Sample-Routine |  |  | SAMPLING | [19 empty] | GRAB | Water Bottle | [5 empty] | Lead | 7439-92-1 |  |  | Total Recoverable | Actual |  | Final | Not Detected |  |  |  |  | Only Transect F. No flow was taken. River is too high and too wide at this time for float. ~60m. | Collection Date: 6/5/2012 4:47:00 PM Sample Name: BITT-TPA-2012 | [8 empty] | USEPA 200.8 | 0.0005 | mg/l | Lower Reporting Limit |  |  | Lower Reporting Limit~0.0005~mg/l | [8 empty] | Energy Laboratories - Helena Lab |  |  | 2012-06-12 23:42 | MDT
MDEQ_WQ_WQX | BITT-TPA-2012 | MDEQ_WQ_WQX - Montana DEQ WQPB | C05BITRR24 | Bitterroot River at Bell Crossing | MONTANA | RAVALLI | 17010205 |  | 46.4436 | -114.1263 | NAD83 | 46.4436 | -114.1263 |  | River/Stream | [9 empty] | C1563-W | 2012-06-05 16:47 | MDT |  |  | Water | Surface Water | Sample-Routine | Sample-Routine |  |  | SAMPLING | [19 empty] | GRAB | Water Bottle | [5 empty] | Silver | 7440-22-4 |  |  | Total Recoverable | Actual |  | Final | Not Detected |  |  |  |  | Only Transect F. No flow was taken. River is too high and too wide at this time for float. ~60m. | Collection Date: 6/5/2012 4:47:00 PM Sample Name: BITT-TPA-2012 | [8 empty] | USEPA 200.8 | 0.0005 | mg/l | Lower Reporting Limit |  |  | Lower Reporting Limit~0.0005~mg/l | [8 empty] | Energy Laboratories - Helena Lab |  |  | 2012-06-12 23:42 | MDT
MDEQ_WQ_WQX | BITT-TPA-2012 | MDEQ_WQ_WQX - Montana DEQ WQPB | C05BITRR24 | Bitterroot River at Bell Crossing | MONTANA | RAVALLI | 17010205 |  | 46.4436 | -114.1263 | NAD83 | 46.4436 | -114.1263 |  | River/Stream | [9 empty] | C1563-W | 2012-06-05 16:47 | MDT |  |  | Water | Surface Water | Sample-Routine | Sample-Routine |  |  | SAMPLING | [19 empty] | GRAB | Water Bottle | [5 empty] | Arsenic | 7440-38-2 |  |  | Total Recoverable | Actual |  | Final | Not Detected |  |  |  |  | Only Transect F. No flow was taken. River is too high and too wide at this time for float. ~60m. | Collection Date: 6/5/2012 4:47:00 PM Sample Name: BITT-TPA-2012 | [8 empty] | USEPA 200.8 | 0.003 | mg/l | Lower Reporting Limit |  |  | Lower Reporting Limit~0.003~mg/l | [8 empty] | Energy Laboratories - Helena Lab |  |  | 2012-06-12 23:42 | MDT
MDEQ_WQ_WQX | BITT-TPA-2012 | MDEQ_WQ_WQX - Montana DEQ WQPB | C05BITRR24 | Bitterroot River at Bell Crossing | MONTANA | RAVALLI | 17010205 |  | 46.4436 | -114.1263 | NAD83 | 46.4436 | -114.1263 |  | River/Stream | [9 empty] | C1563-W | 2012-06-05 16:47 | MDT |  |  | Water | Surface Water | Sample-Routine | Sample-Routine |  |  | SAMPLING | [19 empty] | GRAB | Water Bottle | [5 empty] | Cadmium | 7440-43-9 |  |  | Total Recoverable | Actual |  | Final | Not Detected |  |  |  |  | Only Transect F. No flow was taken. River is too high and too wide at this time for float. ~60m. | Collection Date: 6/5/2012 4:47:00 PM Sample Name: BITT-TPA-2012 | [8 empty] | USEPA 200.8 | 8e-05 | mg/l | Lower Reporting Limit |  |  | Lower Reporting Limit~0.00008~mg/l | [8 empty] | Energy Laboratories - Helena Lab |  |  | 2012-06-12 23:42 | MDT
MDEQ_WQ_WQX | BITT-TPA-2012 | MDEQ_WQ_WQX - Montana DEQ WQPB | C05BITRR24 | Bitterroot River at Bell Crossing | MONTANA | RAVALLI | 17010205 |  | 46.4436 | -114.1263 | NAD83 | 46.4436 | -114.1263 |  | River/Stream | [9 empty] | C1563-W | 2012-06-05 16:47 | MDT |  |  | Water | Surface Water | Sample-Routine | Sample-Routine |  |  | SAMPLING | [19 empty] | GRAB | Water Bottle | [5 empty] | Chromium | 7440-47-3 |  |  | Total Recoverable | Actual |  | Final | Not Detected |  |  |  |  | Only Transect F. No flow was taken. River is too high and too wide at this time for float. ~60m. | Collection Date: 6/5/2012 4:47:00 PM Sample Name: BITT-TPA-2012 | [8 empty] | USEPA 200.8 | 0.001 | mg/l | Lower Reporting Limit |  |  | Lower Reporting Limit~0.001~mg/l | [8 empty] | Energy Laboratories - Helena Lab |  |  | 2012-06-12 23:42 | MDT
MDEQ_WQ_WQX | BITT-TPA-2012 | MDEQ_WQ_WQX - Montana DEQ WQPB | C05BITRR24 | Bitterroot River at Bell Crossing | MONTANA | RAVALLI | 17010205 |  | 46.4436 | -114.1263 | NAD83 | 46.4436 | -114.1263 |  | River/Stream | [9 empty] | C1563-W | 2012-06-05 16:47 | MDT |  |  | Water | Surface Water | Sample-Routine | Sample-Routine |  |  | SAMPLING | [19 empty] | GRAB | Water Bottle | [5 empty] | Copper | 7440-50-8 |  |  | Total Recoverable | Actual |  | Final | Not Detected |  |  |  |  | Only Transect F. No flow was taken. River is too high and too wide at this time for float. ~60m. | Collection Date: 6/5/2012 4:47:00 PM Sample Name: BITT-TPA-2012 | [8 empty] | USEPA 200.8 | 0.001 | mg/l | Lower Reporting Limit |  |  | Lower Reporting Limit~0.001~mg/l | [8 empty] | Energy Laboratories - Helena Lab |  |  | 2012-06-12 23:42 | MDT
MDEQ_WQ_WQX | BITT-TPA-2012 | MDEQ_WQ_WQX - Montana DEQ WQPB | C05BITRR24 | Bitterroot River at Bell Crossing | MONTANA | RAVALLI | 17010205 |  | 46.4436 | -114.1263 | NAD83 | 46.4436 | -114.1263 |  | River/Stream | [9 empty] | C1563-W | 2012-06-05 16:47 | MDT |  |  | Water | Surface Water | Sample-Routine | Sample-Routine |  |  | SAMPLING | [19 empty] | GRAB | Water Bottle | [5 empty] | Zinc | 7440-66-6 |  |  | Total Recoverable | Actual |  | Final | Not Detected |  |  |  |  | Only Transect F. No flow was taken. River is too high and too wide at this time for float. ~60m. | Collection Date: 6/5/2012 4:47:00 PM Sample Name: BITT-TPA-2012 | [8 empty] | USEPA 200.8 | 0.01 | mg/l | Lower Reporting Limit |  |  | Lower Reporting Limit~0.01~mg/l | [8 empty] | Energy Laboratories - Helena Lab |  |  | 2012-06-12 23:42 | MDT
MDEQ_WQ_WQX | BITT-TPA-2012 | MDEQ_WQ_WQX - Montana DEQ WQPB | C05BITRR24 | Bitterroot River at Bell Crossing | MONTANA | RAVALLI | 17010205 |  | 46.4436 | -114.1263 | NAD83 | 46.4436 | -114.1263 |  | River/Stream | [9 empty] | C1563-W | 2012-06-05 16:47 | MDT |  |  | Water | Surface Water | Sample-Routine | Sample-Routine |  |  | SAMPLING | [19 empty] | GRAB | Water Bottle | [5 empty] | Selenium | 7782-49-2 |  |  | Total Recoverable | Actual |  | Final | Not Detected |  |  |  |  | Only Transect F. No flow was taken. River is too high and too wide at this time for float. ~60m. | Collection Date: 6/5/2012 4:47:00 PM Sample Name: BITT-TPA-2012 | [8 empty] | USEPA 200.8 | 0.001 | mg/l | Lower Reporting Limit |  |  | Lower Reporting Limit~0.001~mg/l | [8 empty] | Energy Laboratories - Helena Lab |  |  | 2012-06-12 23:42 | MDT
MDEQ_WQ_WQX | BITT-TPA-2012 | MDEQ_WQ_WQX - Montana DEQ WQPB | C05BITRR24 | Bitterroot River at Bell Crossing | MONTANA | RAVALLI | 17010205 |  | 46.4436 | -114.1263 | NAD83 | 46.4436 | -114.1263 |  | River/Stream | [9 empty] | C1563-W | 2012-06-05 16:47 | MDT |  |  | Water | Surface Water | Sample-Routine | Sample-Routine |  |  | SAMPLING | [19 empty] | GRAB | Water Bottle | [5 empty] | Magnesium | 7439-95-4 |  |  | Total Recoverable | Actual |  | Final | Not Detected |  |  |  |  | Only Transect F. No flow was taken. River is too high and too wide at this time for float. ~60m. | Collection Date: 6/5/2012 4:47:00 PM Sample Name: BITT-TPA-2012 | [8 empty] | USEPA 200.7 | 1 | mg/l | Lower Reporting Limit |  |  | Lower Reporting Limit~1~mg/l | [8 empty] | Energy Laboratories - Helena Lab |  |  | 2012-06-13 02:37 | MDT
MDEQ_WQ_WQX | BITT-TPA-2012 | MDEQ_WQ_WQX - Montana DEQ WQPB | C05BITRR24 | Bitterroot River at Bell Crossing | MONTANA | RAVALLI | 17010205 |  | 46.4436 | -114.1263 | NAD83 | 46.4436 | -114.1263 |  | River/Stream | [9 empty] | C1563-W | 2012-06-05 16:47 | MDT |  |  | Water | Surface Water | Sample-Routine | Sample-Routine |  |  | SAMPLING | [19 empty] | GRAB | Water Bottle | [5 empty] | Calcium | 7440-70-2 |  |  | Total Recoverable | Actual |  | Final | 4 | 4 | mg/l | 4000 | ug/l | Only Transect F. No flow was taken. River is too high and too wide at this time for float. ~60m. | Collection Date: 6/5/2012 4:47:00 PM Sample Name: BITT-TPA-2012 | [8 empty] | USEPA 200.7 | 1 | mg/l | Lower Reporting Limit |  |  | Lower Reporting Limit~1~mg/l | [8 empty] | Energy Laboratories - Helena Lab |  |  | 2012-06-13 02:37 | MDT
MDEQ_WQ_WQX | BITT-TPA-2012 | MDEQ_WQ_WQX - Montana DEQ WQPB | C05BITRR24 | Bitterroot River at Bell Crossing | MONTANA | RAVALLI | 17010205 |  | 46.4436 | -114.1263 | NAD83 | 46.4436 | -114.1263 |  | River/Stream | [9 empty] | C1563-W | 2012-06-05 16:47 | MDT |  |  | Water | Surface Water | Sample-Routine | Sample-Routine |  |  | SAMPLING | [19 empty] | GRAB | Water Bottle | [5 empty] | Mercury | 7439-97-6 |  |  | Total | Actual |  | Final | Not Detected |  |  |  |  | Only Transect F. No flow was taken. River is too high and too wide at this time for float. ~60m. | Collection Date: 6/5/2012 4:47:00 PM Sample Name: BITT-TPA-2012 | [8 empty] | USEPA 245.7 | 5 | ng/l | Lower Reporting Limit |  |  | Lower Reporting Limit~5.0~ng/l | [8 empty] | Energy Laboratories - Helena Lab |  |  | 2012-06-19 14:11 | MDT
MDEQ_WQ_WQX | BITT-TPA-2012 | MDEQ_WQ_WQX - Montana DEQ WQPB | C05BITRR24 | Bitterroot River at Bell Crossing | MONTANA | RAVALLI | 17010205 |  | 46.4436 | -114.1263 | NAD83 | 46.4436 | -114.1263 |  | River/Stream | [9 empty] | C1563-W | 2012-06-05 16:47 | MDT |  |  | Water | Surface Water | Sample-Routine | Sample-Routine |  |  | SAMPLING | [19 empty] | GRAB | Water Bottle | [5 empty] | Hardness, Ca, Mg as CaCO3 |  |  |  |  | Calculated |  | Final | 14 | 14 | mg/l | 14000 | ug/l | Only Transect F. No flow was taken. River is too high and too wide at this time for float. ~60m. | Collection Date: 6/5/2012 4:47:00 PM Sample Name: BITT-TPA-2012 | [8 empty] | APHA 2340B | 1 | mg/l | Lower Reporting Limit |  |  | Lower Reporting Limit~1~mg/l | [8 empty] | Energy Laboratories - Helena Lab |  |  | 2012-06-14 08:24 | MDT
MDEQ_WQ_WQX | BITT-TPA-2012 | MDEQ_WQ_WQX - Montana DEQ WQPB | C05BITRR24 | Bitterroot River at Bell Crossing | MONTANA | RAVALLI | 17010205 |  | 46.4436 | -114.1263 | NAD83 | 46.4436 | -114.1263 |  | River/Stream | [9 empty] | C1563-W | 2012-06-05 16:47 | MDT |  |  | Water | Surface Water | Sample-Routine | Sample-Routine |  |  | SAMPLING | [19 empty] | GRAB | Water Bottle | [5 empty] | Total suspended solids |  |  |  |  | Actual |  | Final | 26 | 26 | mg/l | 26000 | ug/l | Only Transect F. No flow was taken. River is too high and too wide at this time for float. ~60m. | Collection Date: 6/5/2012 4:47:00 PM Sample Name: BITT-TPA-2012 | [8 empty] | APHA 2540-D | 4 | mg/l | Lower Reporting Limit |  |  | Lower Reporting Limit~4~mg/l | [8 empty] | Energy Laboratories - Helena Lab |  |  | 2012-06-08 15:28 | MDT
MDEQ_WQ_WQX | BITT-TPA-2012 | MDEQ_WQ_WQX - Montana DEQ WQPB | C05BITRR24 | Bitterroot River at Bell Crossing | MONTANA | RAVALLI | 17010205 |  | 46.4436 | -114.1263 | NAD83 | 46.4436 | -114.1263 |  | River/Stream | [9 empty] | C2260-C | 2012-08-13 12:20 | MDT |  |  | Other |  | Sample-Routine | Sample-Routine |  |  | SAMPLING | [19 empty] | CHLPHL-CMP | Miscellaneous (Other) | [5 empty] | Chlorophyll a, corrected for pheophytin |  |  |  |  | Calculated |  | Final | 1.5 | 1.5 | mg/m2 | 0.0015 | g/m2 | Total Site Length - 150m; Transect Length - 15m. - Weighted average for 20 transects: 1 hoop and 19 templates. | Weighted average for 20 transects: 1 hoop and 19 templates. Calculated by MT DEQ. | [8 empty] | MDEQ_WQ_WQX CHLPHL-CALC-MDEQ-WQ | 0.1 | mg/m2 | Lower Reporting Limit |  |  | Lower Reporting Limit~0.1~mg/m2 | [8 empty] | Energy Laboratories - Helena Lab |  |  | 2012-12-18
MDEQ_WQ_WQX | BITT-TPA-2012 | MDEQ_WQ_WQX - Montana DEQ WQPB | C05BITRR24 | Bitterroot River at Bell Crossing | MONTANA | RAVALLI | 17010205 |  | 46.4436 | -114.1263 | NAD83 | 46.4436 | -114.1263 |  | River/Stream | [9 empty] | C2260-C | 2012-08-13 12:20 | MDT |  |  | Other |  | Sample-Routine | Sample-Routine |  |  | SAMPLING | [19 empty] | CHLPHL-CMP | Miscellaneous (Other) | [5 empty] | Weight |  |  |  | Organic | Calculated |  | Final | 12.21 | 12.21 | g/m2 | 12.21 | g/m2 | Total Site Length - 150m; Transect Length - 15m. - Weighted average for 20 transects: 1 hoop and 19 templates. | Weighted average for 20 transects: 1 hoop and 19 templates. Calculated by MT DEQ. |  |  | Ash-Free Dry | [5 empty] | MDEQ_WQ_WQX CHLPHL-CALC-MDEQ-WQ | 0.01 | g/m2 | Lower Reporting Limit |  |  | Lower Reporting Limit~0.01~g/m2 | [8 empty] | Energy Laboratories - Helena Lab |  |  | 2012-12-18
MDEQ_WQ_WQX | BITT-TPA-2012 | MDEQ_WQ_WQX - Montana DEQ WQPB | C05BITRR24 | Bitterroot River at Bell Crossing | MONTANA | RAVALLI | 17010205 |  | 46.4436 | -114.1263 | NAD83 | 46.4436 | -114.1263 |  | River/Stream | [9 empty] | C2260-CH | 2012-08-13 12:20 | MDT |  |  | Other |  | Sample-Routine | Sample-Routine |  |  | SAMPLING | [19 empty] | HOOP | Miscellaneous (Other) | [5 empty] | Chlorophyll a, corrected for pheophytin |  |  |  |  | Actual |  | Final | 29.4 | 29.4 | mg/m2 | 0.0294 | g/m2 | Total Site Length - 150m; Transect Length - 15m. - 1 hoop sample collected. | Collection Date: 8/13/2012 12:20:00 PM Sample Name: BITT-TPA-2012 | [8 empty] | APHA 10200-H | 0.1 | mg/m2 | Lower Reporting Limit |  |  | Lower Reporting Limit~0.1~mg/m2 | [8 empty] | Energy Laboratories - Helena Lab |  |  | 2012-08-30 12:25 | MDT
MDEQ_WQ_WQX | BITT-TPA-2012 | MDEQ_WQ_WQX - Montana DEQ WQPB | C05BITRR24 | Bitterroot River at Bell Crossing | MONTANA | RAVALLI | 17010205 |  | 46.4436 | -114.1263 | NAD83 | 46.4436 | -114.1263 |  | River/Stream | [9 empty] | C2260-CH | 2012-08-13 12:20 | MDT |  |  | Other |  | Sample-Routine | Sample-Routine |  |  | SAMPLING | [19 empty] | HOOP | Miscellaneous (Other) | [5 empty] | Weight |  |  |  |  | Actual |  | Final | 38.9 | 38.9 | g/m2 | 38.9 | g/m2 | Total Site Length - 150m; Transect Length - 15m. - 1 hoop sample collected. | Collection Date: 8/13/2012 12:20:00 PM Sample Name: BITT-TPA-2012 |  |  | Ash-Free Dry | [5 empty] | APHA 10300-C | 0.01 | g/m2 | Lower Reporting Limit |  |  | Lower Reporting Limit~0.01~g/m2 | [8 empty] | Energy Laboratories - Helena Lab |  |  | 2012-09-17 14:48 | MDT
MDEQ_WQ_WQX | BITT-TPA-2012 | MDEQ_WQ_WQX - Montana DEQ WQPB | C05BITRR24 | Bitterroot River at Bell Crossing | MONTANA | RAVALLI | 17010205 |  | 46.4436 | -114.1263 | NAD83 | 46.4436 | -114.1263 |  | River/Stream | [9 empty] | C2260-CT | 2012-08-13 12:20 | MDT |  |  | Other |  | Sample-Routine | Sample-Routine |  |  | SAMPLING | [19 empty] | CHLPHL-1-C | Miscellaneous (Other) | [5 empty] | Chlorophyll a, corrected for pheophytin |  |  |  |  | Actual |  | Final | Not Detected |  |  |  |  | Total Site Length - 150m; Transect Length - 15m. - 19 template samples composited at lab. | Collection Date: 8/13/2012 12:20:00 PM Sample Name: BITT-TPA-2012 | [8 empty] | APHA 10200-H | 0.1 | mg/m2 | Lower Reporting Limit |  |  | Lower Reporting Limit~0.1~mg/m2 | [8 empty] | Energy Laboratories - Helena Lab |  |  | 2012-08-30 10:56 | MDT
MDEQ_WQ_WQX | BITT-TPA-2012 | MDEQ_WQ_WQX - Montana DEQ WQPB | C05BITRR24 | Bitterroot River at Bell Crossing | MONTANA | RAVALLI | 17010205 |  | 46.4436 | -114.1263 | NAD83 | 46.4436 | -114.1263 |  | River/Stream | [9 empty] | C2260-CT | 2012-08-13 12:20 | MDT |  |  | Other |  | Sample-Routine | Sample-Routine |  |  | SAMPLING | [19 empty] | CHLPHL-1-C | Miscellaneous (Other) | [5 empty] | Weight |  |  |  |  | Actual |  | Final | 10.8 | 10.8 | g/m2 | 10.8 | g/m2 | Total Site Length - 150m; Transect Length - 15m. - 19 template samples composited at lab. | Collection Date: 8/13/2012 12:20:00 PM Sample Name: BITT-TPA-2012 |  |  | Ash-Free Dry | [5 empty] | APHA 10300-C | 0.01 | g/m2 | Lower Reporting Limit |  |  | Lower Reporting Limit~0.01~g/m2 | [8 empty] | Energy Laboratories - Helena Lab |  |  | 2012-09-17 14:48 | MDT
MDEQ_WQ_WQX | BITT-TPA-2012 | MDEQ_WQ_WQX - Montana DEQ WQPB | C05BITRR24 | Bitterroot River at Bell Crossing | MONTANA | RAVALLI | 17010205 |  | 46.4436 | -114.1263 | NAD83 | 46.4436 | -114.1263 |  | River/Stream | [9 empty] | C2260-F | 2012-08-13 12:20 | MDT |  |  | Water | Surface Water | Field Msr/Obs | Field Msr/Obs |  |  | SAMPLING | [26 empty] | Dissolved oxygen (DO) |  |  |  |  | Actual |  | Final | 7.67 | 7.67 | mg/l | 7670 | ug/l | Total Site Length - 150m; Transect Length - 15m. | [27 empty] | 2012-08-13 12:20 | MDT
MDEQ_WQ_WQX | BITT-TPA-2012 | MDEQ_WQ_WQX - Montana DEQ WQPB | C05BITRR24 | Bitterroot River at Bell Crossing | MONTANA | RAVALLI | 17010205 |  | 46.4436 | -114.1263 | NAD83 | 46.4436 | -114.1263 |  | River/Stream | [9 empty] | C2260-F | 2012-08-13 12:20 | MDT |  |  | Water | Surface Water | Field Msr/Obs | Field Msr/Obs |  |  | SAMPLING | [26 empty] | pH |  |  |  |  | Actual |  | Final | 7.8 | 7.8 | None | 7.8 | None | Total Site Length - 150m; Transect Length - 15m. | [27 empty] | 2012-08-13 12:20 | MDT
MDEQ_WQ_WQX | BITT-TPA-2012 | MDEQ_WQ_WQX - Montana DEQ WQPB | C05BITRR24 | Bitterroot River at Bell Crossing | MONTANA | RAVALLI | 17010205 |  | 46.4436 | -114.1263 | NAD83 | 46.4436 | -114.1263 |  | River/Stream | [9 empty] | C2260-F | 2012-08-13 12:20 | MDT |  |  | Water | Surface Water | Field Msr/Obs | Field Msr/Obs |  |  | SAMPLING | [26 empty] | RBP Turbidity Code (choice list) |  |  |  |  | Estimated |  | Final | Clear |  |  |  |  | Total Site Length - 150m; Transect Length - 15m. | [27 empty] | 2012-08-13 12:20 | MDT
MDEQ_WQ_WQX | BITT-TPA-2012 | MDEQ_WQ_WQX - Montana DEQ WQPB | C05BITRR24 | Bitterroot River at Bell Crossing | MONTANA | RAVALLI | 17010205 |  | 46.4436 | -114.1263 | NAD83 | 46.4436 | -114.1263 |  | River/Stream | [9 empty] | C2260-F | 2012-08-13 12:20 | MDT |  |  | Water | Surface Water | Field Msr/Obs | Field Msr/Obs |  |  | SAMPLING | [26 empty] | Specific conductance |  |  |  |  | Actual |  | Final | 99.8 | 99.8 | uS/cm | 99.8 | uS/cm | Total Site Length - 150m; Transect Length - 15m. | [27 empty] | 2012-08-13 12:20 | MDT
MDEQ_WQ_WQX | BITT-TPA-2012 | MDEQ_WQ_WQX - Montana DEQ WQPB | C05BITRR24 | Bitterroot River at Bell Crossing | MONTANA | RAVALLI | 17010205 |  | 46.4436 | -114.1263 | NAD83 | 46.4436 | -114.1263 |  | River/Stream | [9 empty] | C2260-F | 2012-08-13 12:20 | MDT |  |  | Water | Surface Water | Field Msr/Obs | Field Msr/Obs |  |  | SAMPLING | [26 empty] | Temperature, water |  |  |  |  | Actual |  | Final | 18.8 | 18.8 | deg C | 18.8 | deg C | Total Site Length - 150m; Transect Length - 15m. | [27 empty] | 2012-08-13 12:20 | MDT
MDEQ_WQ_WQX | BITT-TPA-2012 | MDEQ_WQ_WQX - Montana DEQ WQPB | C05BITRR24 | Bitterroot River at Bell Crossing | MONTANA | RAVALLI | 17010205 |  | 46.4436 | -114.1263 | NAD83 | 46.4436 | -114.1263 |  | River/Stream | [9 empty] | C2260-FA | 2012-08-13 12:20 | MDT |  |  | Air | Ambient Air | Field Msr/Obs | Field Msr/Obs |  |  | SAMPLING | [26 empty] | Temperature, air |  |  |  |  | Actual |  | Final | 31 | 31 | deg C | 31 | deg C | Total Site Length - 150m; Transect Length - 15m. | [27 empty] | 2012-08-13 12:20 | MDT
MDEQ_WQ_WQX | BITT-TPA-2012 | MDEQ_WQ_WQX - Montana DEQ WQPB | C05BITRR24 | Bitterroot River at Bell Crossing | MONTANA | RAVALLI | 17010205 |  | 46.4436 | -114.1263 | NAD83 | 46.4436 | -114.1263 |  | River/Stream | [9 empty] | C2260-W | 2012-08-13 12:20 | MDT |  |  | Water | Surface Water | Sample-Routine | Sample-Routine |  |  | SAMPLING | [19 empty] | GRAB | Water Bottle | [5 empty] | Aluminum | 7429-90-5 |  |  | Dissolved | Actual |  | Final | Not Detected |  |  |  |  | Total Site Length - 150m; Transect Length - 15m. | Collection Date: 8/13/2012 12:20:00 PM Sample Name: BITT-TPA-2012 | [8 empty] | USEPA 200.7 | 0.03 | mg/l | Lower Reporting Limit |  |  | Lower Reporting Limit~0.03~mg/l | [8 empty] | Energy Laboratories - Helena Lab |  |  | 2012-08-17 14:32 | MDT
MDEQ_WQ_WQX | BITT-TPA-2012 | MDEQ_WQ_WQX - Montana DEQ WQPB | C05BITRR24 | Bitterroot River at Bell Crossing | MONTANA | RAVALLI | 17010205 |  | 46.4436 | -114.1263 | NAD83 | 46.4436 | -114.1263 |  | River/Stream | [9 empty] | C2260-W | 2012-08-13 12:20 | MDT |  |  | Water | Surface Water | Sample-Routine | Sample-Routine |  |  | SAMPLING | [19 empty] | GRAB | Water Bottle | [5 empty] | Iron | 7439-89-6 |  |  | Total Recoverable | Actual |  | Final | Not Detected |  |  |  |  | Total Site Length - 150m; Transect Length - 15m. | Collection Date: 8/13/2012 12:20:00 PM Sample Name: BITT-TPA-2012 | [8 empty] | USEPA 200.8 | 0.05 | mg/l | Lower Reporting Limit |  |  | Lower Reporting Limit~0.05~mg/l | [8 empty] | Energy Laboratories - Helena Lab |  |  | 2012-08-21 16:39 | MDT
MDEQ_WQ_WQX | BITT-TPA-2012 | MDEQ_WQ_WQX - Montana DEQ WQPB | C05BITRR24 | Bitterroot River at Bell Crossing | MONTANA | RAVALLI | 17010205 |  | 46.4436 | -114.1263 | NAD83 | 46.4436 | -114.1263 |  | River/Stream | [9 empty] | C2260-W | 2012-08-13 12:20 | MDT |  |  | Water | Surface Water | Sample-Routine | Sample-Routine |  |  | SAMPLING | [19 empty] | GRAB | Water Bottle | [5 empty] | Lead | 7439-92-1 |  |  | Total Recoverable | Actual |  | Final | Not Detected |  |  |  |  | Total Site Length - 150m; Transect Length - 15m. | Collection Date: 8/13/2012 12:20:00 PM Sample Name: BITT-TPA-2012 | [8 empty] | USEPA 200.8 | 0.0005 | mg/l | Lower Reporting Limit |  |  | Lower Reporting Limit~0.0005~mg/l | [8 empty] | Energy Laboratories - Helena Lab |  |  | 2012-08-21 16:39 | MDT
MDEQ_WQ_WQX | BITT-TPA-2012 | MDEQ_WQ_WQX - Montana DEQ WQPB | C05BITRR24 | Bitterroot River at Bell Crossing | MONTANA | RAVALLI | 17010205 |  | 46.4436 | -114.1263 | NAD83 | 46.4436 | -114.1263 |  | River/Stream | [9 empty] | C2260-W | 2012-08-13 12:20 | MDT |  |  | Water | Surface Water | Sample-Routine | Sample-Routine |  |  | SAMPLING | [19 empty] | GRAB | Water Bottle | [5 empty] | Silver | 7440-22-4 |  |  | Total Recoverable | Actual |  | Final | Not Detected |  |  |  |  | Total Site Length - 150m; Transect Length - 15m. | Collection Date: 8/13/2012 12:20:00 PM Sample Name: BITT-TPA-2012 | [8 empty] | USEPA 200.8 | 0.0005 | mg/l | Lower Reporting Limit |  |  | Lower Reporting Limit~0.0005~mg/l | [8 empty] | Energy Laboratories - Helena Lab |  |  | 2012-08-21 16:39 | MDT
MDEQ_WQ_WQX | BITT-TPA-2012 | MDEQ_WQ_WQX - Montana DEQ WQPB | C05BITRR24 | Bitterroot River at Bell Crossing | MONTANA | RAVALLI | 17010205 |  | 46.4436 | -114.1263 | NAD83 | 46.4436 | -114.1263 |  | River/Stream | [9 empty] | C2260-W | 2012-08-13 12:20 | MDT |  |  | Water | Surface Water | Sample-Routine | Sample-Routine |  |  | SAMPLING | [19 empty] | GRAB | Water Bottle | [5 empty] | Arsenic | 7440-38-2 |  |  | Total Recoverable | Actual |  | Final | Not Detected |  |  |  |  | Total Site Length - 150m; Transect Length - 15m. | Collection Date: 8/13/2012 12:20:00 PM Sample Name: BITT-TPA-2012 | [8 empty] | USEPA 200.8 | 0.003 | mg/l | Lower Reporting Limit |  |  | Lower Reporting Limit~0.003~mg/l | [8 empty] | Energy Laboratories - Helena Lab |  |  | 2012-08-21 16:39 | MDT
MDEQ_WQ_WQX | BITT-TPA-2012 | MDEQ_WQ_WQX - Montana DEQ WQPB | C05BITRR24 | Bitterroot River at Bell Crossing | MONTANA | RAVALLI | 17010205 |  | 46.4436 | -114.1263 | NAD83 | 46.4436 | -114.1263 |  | River/Stream | [9 empty] | C2260-W | 2012-08-13 12:20 | MDT |  |  | Water | Surface Water | Sample-Routine | Sample-Routine |  |  | SAMPLING | [19 empty] | GRAB | Water Bottle | [5 empty] | Cadmium | 7440-43-9 |  |  | Total Recoverable | Actual |  | Final | Not Detected |  |  |  |  | Total Site Length - 150m; Transect Length - 15m. | Collection Date: 8/13/2012 12:20:00 PM Sample Name: BITT-TPA-2012 | [8 empty] | USEPA 200.8 | 8e-05 | mg/l | Lower Reporting Limit |  |  | Lower Reporting Limit~0.00008~mg/l | [8 empty] | Energy Laboratories - Helena Lab |  |  | 2012-08-21 16:39 | MDT
MDEQ_WQ_WQX | BITT-TPA-2012 | MDEQ_WQ_WQX - Montana DEQ WQPB | C05BITRR24 | Bitterroot River at Bell Crossing | MONTANA | RAVALLI | 17010205 |  | 46.4436 | -114.1263 | NAD83 | 46.4436 | -114.1263 |  | River/Stream | [9 empty] | C2260-W | 2012-08-13 12:20 | MDT |  |  | Water | Surface Water | Sample-Routine | Sample-Routine |  |  | SAMPLING | [19 empty] | GRAB | Water Bottle | [5 empty] | Chromium | 7440-47-3 |  |  | Total Recoverable | Actual |  | Final | Not Detected |  |  |  |  | Total Site Length - 150m; Transect Length - 15m. | Collection Date: 8/13/2012 12:20:00 PM Sample Name: BITT-TPA-2012 | [8 empty] | USEPA 200.8 | 0.001 | mg/l | Lower Reporting Limit |  |  | Lower Reporting Limit~0.001~mg/l | [8 empty] | Energy Laboratories - Helena Lab |  |  | 2012-08-21 16:39 | MDT
MDEQ_WQ_WQX | BITT-TPA-2012 | MDEQ_WQ_WQX - Montana DEQ WQPB | C05BITRR24 | Bitterroot River at Bell Crossing | MONTANA | RAVALLI | 17010205 |  | 46.4436 | -114.1263 | NAD83 | 46.4436 | -114.1263 |  | River/Stream | [9 empty] | C2260-W | 2012-08-13 12:20 | MDT |  |  | Water | Surface Water | Sample-Routine | Sample-Routine |  |  | SAMPLING | [19 empty] | GRAB | Water Bottle | [5 empty] | Copper | 7440-50-8 |  |  | Total Recoverable | Actual |  | Final | 0.001 | 0.001 | mg/l | 1 | ug/l | Total Site Length - 150m; Transect Length - 15m. | Collection Date: 8/13/2012 12:20:00 PM Sample Name: BITT-TPA-2012 | [8 empty] | USEPA 200.8 | 0.001 | mg/l | Lower Reporting Limit |  |  | Lower Reporting Limit~0.001~mg/l | [8 empty] | Energy Laboratories - Helena Lab |  |  | 2012-08-21 16:39 | MDT
MDEQ_WQ_WQX | BITT-TPA-2012 | MDEQ_WQ_WQX - Montana DEQ WQPB | C05BITRR24 | Bitterroot River at Bell Crossing | MONTANA | RAVALLI | 17010205 |  | 46.4436 | -114.1263 | NAD83 | 46.4436 | -114.1263 |  | River/Stream | [9 empty] | C2260-W | 2012-08-13 12:20 | MDT |  |  | Water | Surface Water | Sample-Routine | Sample-Routine |  |  | SAMPLING | [19 empty] | GRAB | Water Bottle | [5 empty] | Zinc | 7440-66-6 |  |  | Total Recoverable | Actual |  | Final | Not Detected |  |  |  |  | Total Site Length - 150m; Transect Length - 15m. | Collection Date: 8/13/2012 12:20:00 PM Sample Name: BITT-TPA-2012 | [8 empty] | USEPA 200.8 | 0.01 | mg/l | Lower Reporting Limit |  |  | Lower Reporting Limit~0.01~mg/l | [8 empty] | Energy Laboratories - Helena Lab |  |  | 2012-08-21 16:39 | MDT
MDEQ_WQ_WQX | BITT-TPA-2012 | MDEQ_WQ_WQX - Montana DEQ WQPB | C05BITRR24 | Bitterroot River at Bell Crossing | MONTANA | RAVALLI | 17010205 |  | 46.4436 | -114.1263 | NAD83 | 46.4436 | -114.1263 |  | River/Stream | [9 empty] | C2260-W | 2012-08-13 12:20 | MDT |  |  | Water | Surface Water | Sample-Routine | Sample-Routine |  |  | SAMPLING | [19 empty] | GRAB | Water Bottle | [5 empty] | Selenium | 7782-49-2 |  |  | Total Recoverable | Actual |  | Final | Not Detected |  |  |  |  | Total Site Length - 150m; Transect Length - 15m. | Collection Date: 8/13/2012 12:20:00 PM Sample Name: BITT-TPA-2012 | [8 empty] | USEPA 200.8 | 0.001 | mg/l | Lower Reporting Limit |  |  | Lower Reporting Limit~0.001~mg/l | [8 empty] | Energy Laboratories - Helena Lab |  |  | 2012-08-21 16:39 | MDT
MDEQ_WQ_WQX | BITT-TPA-2012 | MDEQ_WQ_WQX - Montana DEQ WQPB | C05BITRR24 | Bitterroot River at Bell Crossing | MONTANA | RAVALLI | 17010205 |  | 46.4436 | -114.1263 | NAD83 | 46.4436 | -114.1263 |  | River/Stream | [9 empty] | C2260-W | 2012-08-13 12:20 | MDT |  |  | Water | Surface Water | Sample-Routine | Sample-Routine |  |  | SAMPLING | [19 empty] | GRAB | Water Bottle | [5 empty] | Magnesium | 7439-95-4 |  |  | Total Recoverable | Actual |  | Final | 3 | 3 | mg/l | 3000 | ug/l | Total Site Length - 150m; Transect Length - 15m. | Collection Date: 8/13/2012 12:20:00 PM Sample Name: BITT-TPA-2012 | [8 empty] | USEPA 200.7 | 1 | mg/l | Lower Reporting Limit |  |  | Lower Reporting Limit~1~mg/l | [8 empty] | Energy Laboratories - Helena Lab |  |  | 2012-08-21 12:26 | MDT
MDEQ_WQ_WQX | BITT-TPA-2012 | MDEQ_WQ_WQX - Montana DEQ WQPB | C05BITRR24 | Bitterroot River at Bell Crossing | MONTANA | RAVALLI | 17010205 |  | 46.4436 | -114.1263 | NAD83 | 46.4436 | -114.1263 |  | River/Stream | [9 empty] | C2260-W | 2012-08-13 12:20 | MDT |  |  | Water | Surface Water | Sample-Routine | Sample-Routine |  |  | SAMPLING | [19 empty] | GRAB | Water Bottle | [5 empty] | Calcium | 7440-70-2 |  |  | Total Recoverable | Actual |  | Final | 12 | 12 | mg/l | 12000 | ug/l | Total Site Length - 150m; Transect Length - 15m. | Collection Date: 8/13/2012 12:20:00 PM Sample Name: BITT-TPA-2012 | [8 empty] | USEPA 200.7 | 1 | mg/l | Lower Reporting Limit |  |  | Lower Reporting Limit~1~mg/l | [8 empty] | Energy Laboratories - Helena Lab |  |  | 2012-08-21 12:26 | MDT
MDEQ_WQ_WQX | BITT-TPA-2012 | MDEQ_WQ_WQX - Montana DEQ WQPB | C05BITRR24 | Bitterroot River at Bell Crossing | MONTANA | RAVALLI | 17010205 |  | 46.4436 | -114.1263 | NAD83 | 46.4436 | -114.1263 |  | River/Stream | [9 empty] | C2260-W | 2012-08-13 12:20 | MDT |  |  | Water | Surface Water | Sample-Routine | Sample-Routine |  |  | SAMPLING | [19 empty] | GRAB | Water Bottle | [5 empty] | Mercury | 7439-97-6 |  |  | Total | Actual |  | Final | Not Detected |  |  |  |  | Total Site Length - 150m; Transect Length - 15m. | Collection Date: 8/13/2012 12:20:00 PM Sample Name: BITT-TPA-2012 | [8 empty] | USEPA 245.7 | 5 | ng/l | Lower Reporting Limit |  |  | Lower Reporting Limit~5.0~ng/l | [8 empty] | Energy Laboratories - Helena Lab |  |  | 2012-08-24 12:34 | MDT
MDEQ_WQ_WQX | BITT-TPA-2012 | MDEQ_WQ_WQX - Montana DEQ WQPB | C05BITRR24 | Bitterroot River at Bell Crossing | MONTANA | RAVALLI | 17010205 |  | 46.4436 | -114.1263 | NAD83 | 46.4436 | -114.1263 |  | River/Stream | [9 empty] | C2260-W | 2012-08-13 12:20 | MDT |  |  | Water | Surface Water | Sample-Routine | Sample-Routine |  |  | SAMPLING | [19 empty] | GRAB | Water Bottle | [5 empty] | Hardness, Ca, Mg as CaCO3 |  |  |  |  | Calculated |  | Final | 41 | 41 | mg/l | 41000 | ug/l | Total Site Length - 150m; Transect Length - 15m. | Collection Date: 8/13/2012 12:20:00 PM Sample Name: BITT-TPA-2012 | [8 empty] | APHA 2340B | 1 | mg/l | Lower Reporting Limit |  |  | Lower Reporting Limit~1~mg/l | [8 empty] | Energy Laboratories - Helena Lab |  |  | 2012-08-22 11:07 | MDT
MDEQ_WQ_WQX | BITT-TPA-2012 | MDEQ_WQ_WQX - Montana DEQ WQPB | C05BITRR24 | Bitterroot River at Bell Crossing | MONTANA | RAVALLI | 17010205 |  | 46.4436 | -114.1263 | NAD83 | 46.4436 | -114.1263 |  | River/Stream | [9 empty] | C2260-W | 2012-08-13 12:20 | MDT |  |  | Water | Surface Water | Sample-Routine | Sample-Routine |  |  | SAMPLING | [19 empty] | GRAB | Water Bottle | [5 empty] | Nutrient-nitrogen |  |  |  | Total | Actual |  | Final | 0.12 | 0.12 | mg/l | 120 | ug/l | Total Site Length - 150m; Transect Length - 15m. | Collection Date: 8/13/2012 12:20:00 PM Sample Name: BITT-TPA-2012 | [8 empty] | APHA 4500-N-C | 0.05 | mg/l | Lower Reporting Limit |  |  | Lower Reporting Limit~0.05~mg/l | [8 empty] | Energy Laboratories - Helena Lab |  |  | 2012-08-21 12:01 | MDT
MDEQ_WQ_WQX | BITT-TPA-2012 | MDEQ_WQ_WQX - Montana DEQ WQPB | C05BITRR24 | Bitterroot River at Bell Crossing | MONTANA | RAVALLI | 17010205 |  | 46.4436 | -114.1263 | NAD83 | 46.4436 | -114.1263 |  | River/Stream | [9 empty] | C2260-W | 2012-08-13 12:20 | MDT |  |  | Water | Surface Water | Sample-Routine | Sample-Routine |  |  | SAMPLING | [19 empty] | GRAB | Water Bottle | [5 empty] | Inorganic nitrogen (nitrate and nitrite) as N |  |  |  | Total | Actual |  | Final | Not Detected |  |  |  |  | Total Site Length - 150m; Transect Length - 15m. | Collection Date: 8/13/2012 12:20:00 PM Sample Name: BITT-TPA-2012 | [8 empty] | USEPA 353.2 | 0.01 | mg/l | Lower Reporting Limit |  |  | Lower Reporting Limit~0.01~mg/l | [8 empty] | Energy Laboratories - Helena Lab |  |  | 2012-08-17 11:14 | MDT
MDEQ_WQ_WQX | BITT-TPA-2012 | MDEQ_WQ_WQX - Montana DEQ WQPB | C05BITRR24 | Bitterroot River at Bell Crossing | MONTANA | RAVALLI | 17010205 |  | 46.4436 | -114.1263 | NAD83 | 46.4436 | -114.1263 |  | River/Stream | [9 empty] | C2260-W | 2012-08-13 12:20 | MDT |  |  | Water | Surface Water | Sample-Routine | Sample-Routine |  |  | SAMPLING | [19 empty] | GRAB | Water Bottle | [5 empty] | Phosphate-phosphorus as P |  |  |  | Total | Actual |  | Final | 0.009 | 0.009 | mg/l | 9 | ug/l | Total Site Length - 150m; Transect Length - 15m. | Collection Date: 8/13/2012 12:20:00 PM Sample Name: BITT-TPA-2012 | [8 empty] | USEPA 365.1 | 0.003 | mg/l | Lower Reporting Limit |  |  | Lower Reporting Limit~0.003~mg/l | [8 empty] | Energy Laboratories - Helena Lab |  |  | 2012-08-17 15:16 | MDT
MDEQ_WQ_WQX | BITT-TPA-2012 | MDEQ_WQ_WQX - Montana DEQ WQPB | C05BITRR24 | Bitterroot River at Bell Crossing | MONTANA | RAVALLI | 17010205 |  | 46.4436 | -114.1263 | NAD83 | 46.4436 | -114.1263 |  | River/Stream | [9 empty] | C2260-W | 2012-08-13 12:20 | MDT |  |  | Water | Surface Water | Sample-Routine | Sample-Routine |  |  | SAMPLING | [19 empty] | GRAB | Water Bottle | [5 empty] | Total suspended solids |  |  |  |  | Actual |  | Final | Not Detected |  |  |  |  | Total Site Length - 150m; Transect Length - 15m. | Collection Date: 8/13/2012 12:20:00 PM Sample Name: BITT-TPA-2012 | [8 empty] | APHA 2540-D | 4 | mg/l | Lower Reporting Limit |  |  | Lower Reporting Limit~4~mg/l | [8 empty] | Energy Laboratories - Helena Lab |  |  | 2012-08-17 11:11 | MDT
MDEQ_WQ_WQX | BITT-TPA-2012 | MDEQ_WQ_WQX - Montana DEQ WQPB | C05BITRR24 | Bitterroot River at Bell Crossing | MONTANA | RAVALLI | 17010205 |  | 46.4436 | -114.1263 | NAD83 | 46.4436 | -114.1263 |  | River/Stream | [9 empty] | C2322-F | 2012-09-14 12:06 | MDT |  |  | Water | Surface Water | Field Msr/Obs | Field Msr/Obs |  |  | SAMPLING | [26 empty] | Dissolved oxygen (DO) |  |  |  |  | Actual |  | Final | 6.2 | 6.2 | mg/l | 6200 | ug/l | Only Transect F. | [27 empty] | 2012-09-14 12:06 | MDT
MDEQ_WQ_WQX | BITT-TPA-2012 | MDEQ_WQ_WQX - Montana DEQ WQPB | C05BITRR24 | Bitterroot River at Bell Crossing | MONTANA | RAVALLI | 17010205 |  | 46.4436 | -114.1263 | NAD83 | 46.4436 | -114.1263 |  | River/Stream | [9 empty] | C2322-F | 2012-09-14 12:06 | MDT |  |  | Water | Surface Water | Field Msr/Obs | Field Msr/Obs |  |  | SAMPLING | [26 empty] | pH |  |  |  |  | Actual |  | Final | 7.84 | 7.84 | None | 7.84 | None | Only Transect F. | [27 empty] | 2012-09-14 12:06 | MDT
MDEQ_WQ_WQX | BITT-TPA-2012 | MDEQ_WQ_WQX - Montana DEQ WQPB | C05BITRR24 | Bitterroot River at Bell Crossing | MONTANA | RAVALLI | 17010205 |  | 46.4436 | -114.1263 | NAD83 | 46.4436 | -114.1263 |  | River/Stream | [9 empty] | C2322-F | 2012-09-14 12:06 | MDT |  |  | Water | Surface Water | Field Msr/Obs | Field Msr/Obs |  |  | SAMPLING | [26 empty] | RBP Turbidity Code (choice list) |  |  |  |  | Estimated |  | Final | Clear |  |  |  |  | Only Transect F. | [27 empty] | 2012-09-14 12:06 | MDT
MDEQ_WQ_WQX | BITT-TPA-2012 | MDEQ_WQ_WQX - Montana DEQ WQPB | C05BITRR24 | Bitterroot River at Bell Crossing | MONTANA | RAVALLI | 17010205 |  | 46.4436 | -114.1263 | NAD83 | 46.4436 | -114.1263 |  | River/Stream | [9 empty] | C2322-F | 2012-09-14 12:06 | MDT |  |  | Water | Surface Water | Field Msr/Obs | Field Msr/Obs |  |  | SAMPLING | [26 empty] | Specific conductance |  |  |  |  | Actual |  | Final | 114.9 | 114.9 | uS/cm | 114.9 | uS/cm | Only Transect F. | [27 empty] | 2012-09-14 12:06 | MDT
MDEQ_WQ_WQX | BITT-TPA-2012 | MDEQ_WQ_WQX - Montana DEQ WQPB | C05BITRR24 | Bitterroot River at Bell Crossing | MONTANA | RAVALLI | 17010205 |  | 46.4436 | -114.1263 | NAD83 | 46.4436 | -114.1263 |  | River/Stream | [9 empty] | C2322-F | 2012-09-14 12:06 | MDT |  |  | Water | Surface Water | Field Msr/Obs | Field Msr/Obs |  |  | SAMPLING | [26 empty] | Temperature, water |  |  |  |  | Actual |  | Final | 12.4 | 12.4 | deg C | 12.4 | deg C | Only Transect F. | [27 empty] | 2012-09-14 12:06 | MDT
MDEQ_WQ_WQX | BITT-TPA-2012 | MDEQ_WQ_WQX - Montana DEQ WQPB | C05BITRR24 | Bitterroot River at Bell Crossing | MONTANA | RAVALLI | 17010205 |  | 46.4436 | -114.1263 | NAD83 | 46.4436 | -114.1263 |  | River/Stream | [9 empty] | C2322-F | 2012-09-14 12:06 | MDT |  |  | Water | Surface Water | Field Msr/Obs | Field Msr/Obs |  |  | SAMPLING | [26 empty] | Flow |  |  |  |  | Estimated |  | Final | 270 | 270 | cfs | 270 | cfs | Only Transect F. | [9 empty] | MDEQ_WQ_WQX FLOW-GAGE-MDEQ-WQ | [17 empty] | 2012-09-14 12:06 | MDT
MDEQ_WQ_WQX | BITT-TPA-2012 | MDEQ_WQ_WQX - Montana DEQ WQPB | C05BITRR24 | Bitterroot River at Bell Crossing | MONTANA | RAVALLI | 17010205 |  | 46.4436 | -114.1263 | NAD83 | 46.4436 | -114.1263 |  | River/Stream | [9 empty] | C2322-FA | 2012-09-14 12:06 | MDT |  |  | Air | Ambient Air | Field Msr/Obs | Field Msr/Obs |  |  | SAMPLING | [26 empty] | Temperature, air |  |  |  |  | Actual |  | Final | 11 | 11 | deg C | 11 | deg C | Only Transect F. | [27 empty] | 2012-09-14 12:06 | MDT
MDEQ_WQ_WQX | BITT-TPA-2012 | MDEQ_WQ_WQX - Montana DEQ WQPB | C05BITRR24 | Bitterroot River at Bell Crossing | MONTANA | RAVALLI | 17010205 |  | 46.4436 | -114.1263 | NAD83 | 46.4436 | -114.1263 |  | River/Stream | [9 empty] | C2322-W | 2012-09-14 12:06 | MDT |  |  | Water | Surface Water | Sample-Routine | Sample-Routine |  |  | SAMPLING | [19 empty] | GRAB | Water Bottle | [5 empty] | Aluminum | 7429-90-5 |  |  | Dissolved | Actual |  | Final | Not Detected |  |  |  |  | Only Transect F. | Collection Date: 9/14/2012 12:06:00 PM Sample Name: BITT-TPA-2012. Parent duplicate to C2323-W. | [8 empty] | USEPA 200.8 | 0.03 | mg/l | Lower Reporting Limit |  |  | Lower Reporting Limit~0.03~mg/l | [8 empty] | Energy Laboratories - Helena Lab |  |  | 2012-09-19 19:35 | MDT
MDEQ_WQ_WQX | BITT-TPA-2012 | MDEQ_WQ_WQX - Montana DEQ WQPB | C05BITRR24 | Bitterroot River at Bell Crossing | MONTANA | RAVALLI | 17010205 |  | 46.4436 | -114.1263 | NAD83 | 46.4436 | -114.1263 |  | River/Stream | [9 empty] | C2322-W | 2012-09-14 12:06 | MDT |  |  | Water | Surface Water | Sample-Routine | Sample-Routine |  |  | SAMPLING | [19 empty] | GRAB | Water Bottle | [5 empty] | Iron | 7439-89-6 |  |  | Total Recoverable | Actual |  | Final | Not Detected |  |  |  |  | Only Transect F. | Collection Date: 9/14/2012 12:06:00 PM Sample Name: BITT-TPA-2012. Parent duplicate to C2323-W. | [8 empty] | USEPA 200.8 | 0.05 | mg/l | Lower Reporting Limit |  |  | Lower Reporting Limit~0.05~mg/l | [8 empty] | Energy Laboratories - Helena Lab |  |  | 2012-09-19 19:39 | MDT
MDEQ_WQ_WQX | BITT-TPA-2012 | MDEQ_WQ_WQX - Montana DEQ WQPB | C05BITRR24 | Bitterroot River at Bell Crossing | MONTANA | RAVALLI | 17010205 |  | 46.4436 | -114.1263 | NAD83 | 46.4436 | -114.1263 |  | River/Stream | [9 empty] | C2322-W | 2012-09-14 12:06 | MDT |  |  | Water | Surface Water | Sample-Routine | Sample-Routine |  |  | SAMPLING | [19 empty] | GRAB | Water Bottle | [5 empty] | Lead | 7439-92-1 |  |  | Total Recoverable | Actual |  | Final | Not Detected |  |  |  |  | Only Transect F. | Collection Date: 9/14/2012 12:06:00 PM Sample Name: BITT-TPA-2012. Parent duplicate to C2323-W. | [8 empty] | USEPA 200.8 | 0.0005 | mg/l | Lower Reporting Limit |  |  | Lower Reporting Limit~0.0005~mg/l | [8 empty] | Energy Laboratories - Helena Lab |  |  | 2012-09-19 19:39 | MDT
MDEQ_WQ_WQX | BITT-TPA-2012 | MDEQ_WQ_WQX - Montana DEQ WQPB | C05BITRR24 | Bitterroot River at Bell Crossing | MONTANA | RAVALLI | 17010205 |  | 46.4436 | -114.1263 | NAD83 | 46.4436 | -114.1263 |  | River/Stream | [9 empty] | C2322-W | 2012-09-14 12:06 | MDT |  |  | Water | Surface Water | Sample-Routine | Sample-Routine |  |  | SAMPLING | [19 empty] | GRAB | Water Bottle | [5 empty] | Silver | 7440-22-4 |  |  | Total Recoverable | Actual |  | Final | Not Detected |  |  |  |  | Only Transect F. | Collection Date: 9/14/2012 12:06:00 PM Sample Name: BITT-TPA-2012. Parent duplicate to C2323-W. | [8 empty] | USEPA 200.8 | 0.0005 | mg/l | Lower Reporting Limit |  |  | Lower Reporting Limit~0.0005~mg/l | [8 empty] | Energy Laboratories - Helena Lab |  |  | 2012-09-19 19:39 | MDT
MDEQ_WQ_WQX | BITT-TPA-2012 | MDEQ_WQ_WQX - Montana DEQ WQPB | C05BITRR24 | Bitterroot River at Bell Crossing | MONTANA | RAVALLI | 17010205 |  | 46.4436 | -114.1263 | NAD83 | 46.4436 | -114.1263 |  | River/Stream | [9 empty] | C2322-W | 2012-09-14 12:06 | MDT |  |  | Water | Surface Water | Sample-Routine | Sample-Routine |  |  | SAMPLING | [19 empty] | GRAB | Water Bottle | [5 empty] | Arsenic | 7440-38-2 |  |  | Total Recoverable | Actual |  | Final | Not Detected |  |  |  |  | Only Transect F. | Collection Date: 9/14/2012 12:06:00 PM Sample Name: BITT-TPA-2012. Parent duplicate to C2323-W. | [8 empty] | USEPA 200.8 | 0.003 | mg/l | Lower Reporting Limit |  |  | Lower Reporting Limit~0.003~mg/l | [8 empty] | Energy Laboratories - Helena Lab |  |  | 2012-09-19 19:39 | MDT
MDEQ_WQ_WQX | BITT-TPA-2012 | MDEQ_WQ_WQX - Montana DEQ WQPB | C05BITRR24 | Bitterroot River at Bell Crossing | MONTANA | RAVALLI | 17010205 |  | 46.4436 | -114.1263 | NAD83 | 46.4436 | -114.1263 |  | River/Stream | [9 empty] | C2322-W | 2012-09-14 12:06 | MDT |  |  | Water | Surface Water | Sample-Routine | Sample-Routine |  |  | SAMPLING | [19 empty] | GRAB | Water Bottle | [5 empty] | Cadmium | 7440-43-9 |  |  | Total Recoverable | Actual |  | Final | Not Detected |  |  |  |  | Only Transect F. | Collection Date: 9/14/2012 12:06:00 PM Sample Name: BITT-TPA-2012. Parent duplicate to C2323-W. | [8 empty] | USEPA 200.8 | 8e-05 | mg/l | Lower Reporting Limit |  |  | Lower Reporting Limit~0.00008~mg/l | [8 empty] | Energy Laboratories - Helena Lab |  |  | 2012-09-19 19:39 | MDT
MDEQ_WQ_WQX | BITT-TPA-2012 | MDEQ_WQ_WQX - Montana DEQ WQPB | C05BITRR24 | Bitterroot River at Bell Crossing | MONTANA | RAVALLI | 17010205 |  | 46.4436 | -114.1263 | NAD83 | 46.4436 | -114.1263 |  | River/Stream | [9 empty] | C2322-W | 2012-09-14 12:06 | MDT |  |  | Water | Surface Water | Sample-Routine | Sample-Routine |  |  | SAMPLING | [19 empty] | GRAB | Water Bottle | [5 empty] | Chromium | 7440-47-3 |  |  | Total Recoverable | Actual |  | Final | Not Detected |  |  |  |  | Only Transect F. | Collection Date: 9/14/2012 12:06:00 PM Sample Name: BITT-TPA-2012. Parent duplicate to C2323-W. | [8 empty] | USEPA 200.8 | 0.001 | mg/l | Lower Reporting Limit |  |  | Lower Reporting Limit~0.001~mg/l | [8 empty] | Energy Laboratories - Helena Lab |  |  | 2012-09-19 19:39 | MDT
MDEQ_WQ_WQX | BITT-TPA-2012 | MDEQ_WQ_WQX - Montana DEQ WQPB | C05BITRR24 | Bitterroot River at Bell Crossing | MONTANA | RAVALLI | 17010205 |  | 46.4436 | -114.1263 | NAD83 | 46.4436 | -114.1263 |  | River/Stream | [9 empty] | C2322-W | 2012-09-14 12:06 | MDT |  |  | Water | Surface Water | Sample-Routine | Sample-Routine |  |  | SAMPLING | [19 empty] | GRAB | Water Bottle | [5 empty] | Copper | 7440-50-8 |  |  | Total Recoverable | Actual |  | Final | 0.001 | 0.001 | mg/l | 1 | ug/l | Only Transect F. | Collection Date: 9/14/2012 12:06:00 PM Sample Name: BITT-TPA-2012. Parent duplicate to C2323-W. | [8 empty] | USEPA 200.8 | 0.001 | mg/l | Lower Reporting Limit |  |  | Lower Reporting Limit~0.001~mg/l | [8 empty] | Energy Laboratories - Helena Lab |  |  | 2012-09-19 19:39 | MDT
MDEQ_WQ_WQX | BITT-TPA-2012 | MDEQ_WQ_WQX - Montana DEQ WQPB | C05BITRR24 | Bitterroot River at Bell Crossing | MONTANA | RAVALLI | 17010205 |  | 46.4436 | -114.1263 | NAD83 | 46.4436 | -114.1263 |  | River/Stream | [9 empty] | C2322-W | 2012-09-14 12:06 | MDT |  |  | Water | Surface Water | Sample-Routine | Sample-Routine |  |  | SAMPLING | [19 empty] | GRAB | Water Bottle | [5 empty] | Zinc | 7440-66-6 |  |  | Total Recoverable | Actual |  | Final | Not Detected |  |  |  |  | Only Transect F. | Collection Date: 9/14/2012 12:06:00 PM Sample Name: BITT-TPA-2012. Parent duplicate to C2323-W. | [8 empty] | USEPA 200.8 | 0.01 | mg/l | Lower Reporting Limit |  |  | Lower Reporting Limit~0.01~mg/l | [8 empty] | Energy Laboratories - Helena Lab |  |  | 2012-09-19 19:39 | MDT
MDEQ_WQ_WQX | BITT-TPA-2012 | MDEQ_WQ_WQX - Montana DEQ WQPB | C05BITRR24 | Bitterroot River at Bell Crossing | MONTANA | RAVALLI | 17010205 |  | 46.4436 | -114.1263 | NAD83 | 46.4436 | -114.1263 |  | River/Stream | [9 empty] | C2322-W | 2012-09-14 12:06 | MDT |  |  | Water | Surface Water | Sample-Routine | Sample-Routine |  |  | SAMPLING | [19 empty] | GRAB | Water Bottle | [5 empty] | Selenium | 7782-49-2 |  |  | Total Recoverable | Actual |  | Final | Not Detected |  |  |  |  | Only Transect F. | Collection Date: 9/14/2012 12:06:00 PM Sample Name: BITT-TPA-2012. Parent duplicate to C2323-W. | [8 empty] | USEPA 200.8 | 0.001 | mg/l | Lower Reporting Limit |  |  | Lower Reporting Limit~0.001~mg/l | [8 empty] | Energy Laboratories - Helena Lab |  |  | 2012-09-19 19:39 | MDT
MDEQ_WQ_WQX | BITT-TPA-2012 | MDEQ_WQ_WQX - Montana DEQ WQPB | C05BITRR24 | Bitterroot River at Bell Crossing | MONTANA | RAVALLI | 17010205 |  | 46.4436 | -114.1263 | NAD83 | 46.4436 | -114.1263 |  | River/Stream | [9 empty] | C2322-W | 2012-09-14 12:06 | MDT |  |  | Water | Surface Water | Sample-Routine | Sample-Routine |  |  | SAMPLING | [19 empty] | GRAB | Water Bottle | [5 empty] | Magnesium | 7439-95-4 |  |  | Total Recoverable | Actual |  | Final | 3 | 3 | mg/l | 3000 | ug/l | Only Transect F. | Collection Date: 9/14/2012 12:06:00 PM Sample Name: BITT-TPA-2012. Parent duplicate to C2323-W. | [8 empty] | USEPA 200.7 | 1 | mg/l | Lower Reporting Limit |  |  | Lower Reporting Limit~1~mg/l | [8 empty] | Energy Laboratories - Helena Lab |  |  | 2012-09-19 15:21 | MDT
MDEQ_WQ_WQX | BITT-TPA-2012 | MDEQ_WQ_WQX - Montana DEQ WQPB | C05BITRR24 | Bitterroot River at Bell Crossing | MONTANA | RAVALLI | 17010205 |  | 46.4436 | -114.1263 | NAD83 | 46.4436 | -114.1263 |  | River/Stream | [9 empty] | C2322-W | 2012-09-14 12:06 | MDT |  |  | Water | Surface Water | Sample-Routine | Sample-Routine |  |  | SAMPLING | [19 empty] | GRAB | Water Bottle | [5 empty] | Calcium | 7440-70-2 |  |  | Total Recoverable | Actual |  | Final | 14 | 14 | mg/l | 14000 | ug/l | Only Transect F. | Collection Date: 9/14/2012 12:06:00 PM Sample Name: BITT-TPA-2012. Parent duplicate to C2323-W. | [8 empty] | USEPA 200.7 | 1 | mg/l | Lower Reporting Limit |  |  | Lower Reporting Limit~1~mg/l | [8 empty] | Energy Laboratories - Helena Lab |  |  | 2012-09-19 15:21 | MDT
MDEQ_WQ_WQX | BITT-TPA-2012 | MDEQ_WQ_WQX - Montana DEQ WQPB | C05BITRR24 | Bitterroot River at Bell Crossing | MONTANA | RAVALLI | 17010205 |  | 46.4436 | -114.1263 | NAD83 | 46.4436 | -114.1263 |  | River/Stream | [9 empty] | C2322-W | 2012-09-14 12:06 | MDT |  |  | Water | Surface Water | Sample-Routine | Sample-Routine |  |  | SAMPLING | [19 empty] | GRAB | Water Bottle | [5 empty] | Mercury | 7439-97-6 |  |  | Total | Actual |  | Final | Not Detected |  |  |  |  | Only Transect F. | Collection Date: 9/14/2012 12:06:00 PM Sample Name: BITT-TPA-2012. Parent duplicate to C2323-W. | [8 empty] | USEPA 245.7 | 5 | ng/l | Lower Reporting Limit |  |  | Lower Reporting Limit~5.0~ng/l | [8 empty] | Energy Laboratories - Helena Lab |  |  | 2012-09-24 13:36 | MDT
MDEQ_WQ_WQX | BITT-TPA-2012 | MDEQ_WQ_WQX - Montana DEQ WQPB | C05BITRR24 | Bitterroot River at Bell Crossing | MONTANA | RAVALLI | 17010205 |  | 46.4436 | -114.1263 | NAD83 | 46.4436 | -114.1263 |  | River/Stream | [9 empty] | C2322-W | 2012-09-14 12:06 | MDT |  |  | Water | Surface Water | Sample-Routine | Sample-Routine |  |  | SAMPLING | [19 empty] | GRAB | Water Bottle | [5 empty] | Hardness, Ca, Mg as CaCO3 |  |  |  |  | Calculated |  | Final | 48 | 48 | mg/l | 48000 | ug/l | Only Transect F. | Collection Date: 9/14/2012 12:06:00 PM Sample Name: BITT-TPA-2012. Parent duplicate to C2323-W. | [8 empty] | APHA 2340B | 1 | mg/l | Lower Reporting Limit |  |  | Lower Reporting Limit~1~mg/l | [8 empty] | Energy Laboratories - Helena Lab |  |  | 2012-09-20 10:05 | MDT
MDEQ_WQ_WQX | BITT-TPA-2012 | MDEQ_WQ_WQX - Montana DEQ WQPB | C05BITRR24 | Bitterroot River at Bell Crossing | MONTANA | RAVALLI | 17010205 |  | 46.4436 | -114.1263 | NAD83 | 46.4436 | -114.1263 |  | River/Stream | [9 empty] | C2322-W | 2012-09-14 12:06 | MDT |  |  | Water | Surface Water | Sample-Routine | Sample-Routine |  |  | SAMPLING | [19 empty] | GRAB | Water Bottle | [5 empty] | Nutrient-nitrogen |  |  |  | Total | Actual |  | Final | 0.1 | 0.1 | mg/l | 100 | ug/l | Only Transect F. | Collection Date: 9/14/2012 12:06:00 PM Sample Name: BITT-TPA-2012. Parent duplicate to C2323-W. | [8 empty] | APHA 4500-N-C | 0.05 | mg/l | Lower Reporting Limit |  |  | Lower Reporting Limit~0.05~mg/l | [8 empty] | Energy Laboratories - Helena Lab |  |  | 2012-09-25 15:24 | MDT
MDEQ_WQ_WQX | BITT-TPA-2012 | MDEQ_WQ_WQX - Montana DEQ WQPB | C05BITRR24 | Bitterroot River at Bell Crossing | MONTANA | RAVALLI | 17010205 |  | 46.4436 | -114.1263 | NAD83 | 46.4436 | -114.1263 |  | River/Stream | [9 empty] | C2322-W | 2012-09-14 12:06 | MDT |  |  | Water | Surface Water | Sample-Routine | Sample-Routine |  |  | SAMPLING | [19 empty] | GRAB | Water Bottle | [5 empty] | Inorganic nitrogen (nitrate and nitrite) as N |  |  |  | Total | Actual |  | Final | Not Detected |  |  |  |  | Only Transect F. | Collection Date: 9/14/2012 12:06:00 PM Sample Name: BITT-TPA-2012. Parent duplicate to C2323-W. | [8 empty] | USEPA 353.2 | 0.01 | mg/l | Lower Reporting Limit |  |  | Lower Reporting Limit~0.01~mg/l | [8 empty] | Energy Laboratories - Helena Lab |  |  | 2012-09-18 14:33 | MDT
MDEQ_WQ_WQX | BITT-TPA-2012 | MDEQ_WQ_WQX - Montana DEQ WQPB | C05BITRR24 | Bitterroot River at Bell Crossing | MONTANA | RAVALLI | 17010205 |  | 46.4436 | -114.1263 | NAD83 | 46.4436 | -114.1263 |  | River/Stream | [9 empty] | C2322-W | 2012-09-14 12:06 | MDT |  |  | Water | Surface Water | Sample-Routine | Sample-Routine |  |  | SAMPLING | [19 empty] | GRAB | Water Bottle | [5 empty] | Phosphate-phosphorus as P |  |  |  | Total | Actual |  | Final | 0.006 | 0.006 | mg/l | 6 | ug/l | Only Transect F. | Collection Date: 9/14/2012 12:06:00 PM Sample Name: BITT-TPA-2012. Parent duplicate to C2323-W. | [8 empty] | USEPA 365.1 | 0.003 | mg/l | Lower Reporting Limit |  |  | Lower Reporting Limit~0.003~mg/l | [8 empty] | Energy Laboratories - Helena Lab |  |  | 2012-09-25 15:11 | MDT
MDEQ_WQ_WQX | BITT-TPA-2012 | MDEQ_WQ_WQX - Montana DEQ WQPB | C05BITRR24 | Bitterroot River at Bell Crossing | MONTANA | RAVALLI | 17010205 |  | 46.4436 | -114.1263 | NAD83 | 46.4436 | -114.1263 |  | River/Stream | [9 empty] | C2322-W | 2012-09-14 12:06 | MDT |  |  | Water | Surface Water | Sample-Routine | Sample-Routine |  |  | SAMPLING | [19 empty] | GRAB | Water Bottle | [5 empty] | Total suspended solids |  |  |  |  | Actual |  | Final | Not Detected |  |  |  |  | Only Transect F. | Collection Date: 9/14/2012 12:06:00 PM Sample Name: BITT-TPA-2012. Parent duplicate to C2323-W. | [8 empty] | APHA 2540-D | 4 | mg/l | Lower Reporting Limit |  |  | Lower Reporting Limit~4~mg/l | [8 empty] | Energy Laboratories - Helena Lab |  |  | 2012-09-18 15:21 | MDT
MDEQ_WQ_WQX | BITT-TPA-2012 | MDEQ_WQ_WQX - Montana DEQ WQPB | C05BITRR24 | Bitterroot River at Bell Crossing | MONTANA | RAVALLI | 17010205 |  | 46.4436 | -114.1263 | NAD83 | 46.4436 | -114.1263 |  | River/Stream | [9 empty] | C2323-W | 2012-09-14 12:06 | MDT |  |  | Water | Surface Water | Quality Control Sample-Field Replicate | Quality Control Sample-Field Replicate |  |  | SAMPLING | [19 empty] | GRAB | Water Bottle | [5 empty] | Aluminum | 7429-90-5 |  |  | Dissolved | Actual |  | Final | Not Detected |  |  |  |  | Only Transect F. - Duplicate to C2322-W | Collection Date: 9/14/2012 12:06:00 PM Sample Name: BITT-TPA-2012. Duplicate to C2322-W. | [8 empty] | USEPA 200.8 | 0.03 | mg/l | Lower Reporting Limit |  |  | Lower Reporting Limit~0.03~mg/l | [8 empty] | Energy Laboratories - Helena Lab |  |  | 2012-09-19 19:44 | MDT
MDEQ_WQ_WQX | BITT-TPA-2012 | MDEQ_WQ_WQX - Montana DEQ WQPB | C05BITRR24 | Bitterroot River at Bell Crossing | MONTANA | RAVALLI | 17010205 |  | 46.4436 | -114.1263 | NAD83 | 46.4436 | -114.1263 |  | River/Stream | [9 empty] | C2323-W | 2012-09-14 12:06 | MDT |  |  | Water | Surface Water | Quality Control Sample-Field Replicate | Quality Control Sample-Field Replicate |  |  | SAMPLING | [19 empty] | GRAB | Water Bottle | [5 empty] | Iron | 7439-89-6 |  |  | Total Recoverable | Actual |  | Final | 0.05 | 0.05 | mg/l | 50 | ug/l | Only Transect F. - Duplicate to C2322-W | Collection Date: 9/14/2012 12:06:00 PM Sample Name: BITT-TPA-2012. Duplicate to C2322-W. | [8 empty] | USEPA 200.8 | 0.05 | mg/l | Lower Reporting Limit |  |  | Lower Reporting Limit~0.05~mg/l | [8 empty] | Energy Laboratories - Helena Lab |  |  | 2012-09-19 19:49 | MDT
MDEQ_WQ_WQX | BITT-TPA-2012 | MDEQ_WQ_WQX - Montana DEQ WQPB | C05BITRR24 | Bitterroot River at Bell Crossing | MONTANA | RAVALLI | 17010205 |  | 46.4436 | -114.1263 | NAD83 | 46.4436 | -114.1263 |  | River/Stream | [9 empty] | C2323-W | 2012-09-14 12:06 | MDT |  |  | Water | Surface Water | Quality Control Sample-Field Replicate | Quality Control Sample-Field Replicate |  |  | SAMPLING | [19 empty] | GRAB | Water Bottle | [5 empty] | Lead | 7439-92-1 |  |  | Total Recoverable | Actual |  | Final | Not Detected |  |  |  |  | Only Transect F. - Duplicate to C2322-W | Collection Date: 9/14/2012 12:06:00 PM Sample Name: BITT-TPA-2012. Duplicate to C2322-W. | [8 empty] | USEPA 200.8 | 0.0005 | mg/l | Lower Reporting Limit |  |  | Lower Reporting Limit~0.0005~mg/l | [8 empty] | Energy Laboratories - Helena Lab |  |  | 2012-09-19 19:49 | MDT
MDEQ_WQ_WQX | BITT-TPA-2012 | MDEQ_WQ_WQX - Montana DEQ WQPB | C05BITRR24 | Bitterroot River at Bell Crossing | MONTANA | RAVALLI | 17010205 |  | 46.4436 | -114.1263 | NAD83 | 46.4436 | -114.1263 |  | River/Stream | [9 empty] | C2323-W | 2012-09-14 12:06 | MDT |  |  | Water | Surface Water | Quality Control Sample-Field Replicate | Quality Control Sample-Field Replicate |  |  | SAMPLING | [19 empty] | GRAB | Water Bottle | [5 empty] | Silver | 7440-22-4 |  |  | Total Recoverable | Actual |  | Final | Not Detected |  |  |  |  | Only Transect F. - Duplicate to C2322-W | Collection Date: 9/14/2012 12:06:00 PM Sample Name: BITT-TPA-2012. Duplicate to C2322-W. | [8 empty] | USEPA 200.8 | 0.0005 | mg/l | Lower Reporting Limit |  |  | Lower Reporting Limit~0.0005~mg/l | [8 empty] | Energy Laboratories - Helena Lab |  |  | 2012-09-19 19:49 | MDT
MDEQ_WQ_WQX | BITT-TPA-2012 | MDEQ_WQ_WQX - Montana DEQ WQPB | C05BITRR24 | Bitterroot River at Bell Crossing | MONTANA | RAVALLI | 17010205 |  | 46.4436 | -114.1263 | NAD83 | 46.4436 | -114.1263 |  | River/Stream | [9 empty] | C2323-W | 2012-09-14 12:06 | MDT |  |  | Water | Surface Water | Quality Control Sample-Field Replicate | Quality Control Sample-Field Replicate |  |  | SAMPLING | [19 empty] | GRAB | Water Bottle | [5 empty] | Arsenic | 7440-38-2 |  |  | Total Recoverable | Actual |  | Final | Not Detected |  |  |  |  | Only Transect F. - Duplicate to C2322-W | Collection Date: 9/14/2012 12:06:00 PM Sample Name: BITT-TPA-2012. Duplicate to C2322-W. | [8 empty] | USEPA 200.8 | 0.003 | mg/l | Lower Reporting Limit |  |  | Lower Reporting Limit~0.003~mg/l | [8 empty] | Energy Laboratories - Helena Lab |  |  | 2012-09-19 19:49 | MDT
MDEQ_WQ_WQX | BITT-TPA-2012 | MDEQ_WQ_WQX - Montana DEQ WQPB | C05BITRR24 | Bitterroot River at Bell Crossing | MONTANA | RAVALLI | 17010205 |  | 46.4436 | -114.1263 | NAD83 | 46.4436 | -114.1263 |  | River/Stream | [9 empty] | C2323-W | 2012-09-14 12:06 | MDT |  |  | Water | Surface Water | Quality Control Sample-Field Replicate | Quality Control Sample-Field Replicate |  |  | SAMPLING | [19 empty] | GRAB | Water Bottle | [5 empty] | Cadmium | 7440-43-9 |  |  | Total Recoverable | Actual |  | Final | Not Detected |  |  |  |  | Only Transect F. - Duplicate to C2322-W | Collection Date: 9/14/2012 12:06:00 PM Sample Name: BITT-TPA-2012. Duplicate to C2322-W. | [8 empty] | USEPA 200.8 | 8e-05 | mg/l | Lower Reporting Limit |  |  | Lower Reporting Limit~0.00008~mg/l | [8 empty] | Energy Laboratories - Helena Lab |  |  | 2012-09-19 19:49 | MDT
MDEQ_WQ_WQX | BITT-TPA-2012 | MDEQ_WQ_WQX - Montana DEQ WQPB | C05BITRR24 | Bitterroot River at Bell Crossing | MONTANA | RAVALLI | 17010205 |  | 46.4436 | -114.1263 | NAD83 | 46.4436 | -114.1263 |  | River/Stream | [9 empty] | C2323-W | 2012-09-14 12:06 | MDT |  |  | Water | Surface Water | Quality Control Sample-Field Replicate | Quality Control Sample-Field Replicate |  |  | SAMPLING | [19 empty] | GRAB | Water Bottle | [5 empty] | Chromium | 7440-47-3 |  |  | Total Recoverable | Actual |  | Final | Not Detected |  |  |  |  | Only Transect F. - Duplicate to C2322-W | Collection Date: 9/14/2012 12:06:00 PM Sample Name: BITT-TPA-2012. Duplicate to C2322-W. | [8 empty] | USEPA 200.8 | 0.001 | mg/l | Lower Reporting Limit |  |  | Lower Reporting Limit~0.001~mg/l | [8 empty] | Energy Laboratories - Helena Lab |  |  | 2012-09-19 19:49 | MDT
MDEQ_WQ_WQX | BITT-TPA-2012 | MDEQ_WQ_WQX - Montana DEQ WQPB | C05BITRR24 | Bitterroot River at Bell Crossing | MONTANA | RAVALLI | 17010205 |  | 46.4436 | -114.1263 | NAD83 | 46.4436 | -114.1263 |  | River/Stream | [9 empty] | C2323-W | 2012-09-14 12:06 | MDT |  |  | Water | Surface Water | Quality Control Sample-Field Replicate | Quality Control Sample-Field Replicate |  |  | SAMPLING | [19 empty] | GRAB | Water Bottle | [5 empty] | Copper | 7440-50-8 |  |  | Total Recoverable | Actual |  | Final | Not Detected |  |  |  |  | Only Transect F. - Duplicate to C2322-W | Collection Date: 9/14/2012 12:06:00 PM Sample Name: BITT-TPA-2012. Duplicate to C2322-W. | [8 empty] | USEPA 200.8 | 0.001 | mg/l | Lower Reporting Limit |  |  | Lower Reporting Limit~0.001~mg/l | [8 empty] | Energy Laboratories - Helena Lab |  |  | 2012-09-19 19:49 | MDT
MDEQ_WQ_WQX | BITT-TPA-2012 | MDEQ_WQ_WQX - Montana DEQ WQPB | C05BITRR24 | Bitterroot River at Bell Crossing | MONTANA | RAVALLI | 17010205 |  | 46.4436 | -114.1263 | NAD83 | 46.4436 | -114.1263 |  | River/Stream | [9 empty] | C2323-W | 2012-09-14 12:06 | MDT |  |  | Water | Surface Water | Quality Control Sample-Field Replicate | Quality Control Sample-Field Replicate |  |  | SAMPLING | [19 empty] | GRAB | Water Bottle | [5 empty] | Zinc | 7440-66-6 |  |  | Total Recoverable | Actual |  | Final | Not Detected |  |  |  |  | Only Transect F. - Duplicate to C2322-W | Collection Date: 9/14/2012 12:06:00 PM Sample Name: BITT-TPA-2012. Duplicate to C2322-W. | [8 empty] | USEPA 200.8 | 0.01 | mg/l | Lower Reporting Limit |  |  | Lower Reporting Limit~0.01~mg/l | [8 empty] | Energy Laboratories - Helena Lab |  |  | 2012-09-19 19:49 | MDT
MDEQ_WQ_WQX | BITT-TPA-2012 | MDEQ_WQ_WQX - Montana DEQ WQPB | C05BITRR24 | Bitterroot River at Bell Crossing | MONTANA | RAVALLI | 17010205 |  | 46.4436 | -114.1263 | NAD83 | 46.4436 | -114.1263 |  | River/Stream | [9 empty] | C2323-W | 2012-09-14 12:06 | MDT |  |  | Water | Surface Water | Quality Control Sample-Field Replicate | Quality Control Sample-Field Replicate |  |  | SAMPLING | [19 empty] | GRAB | Water Bottle | [5 empty] | Selenium | 7782-49-2 |  |  | Total Recoverable | Actual |  | Final | Not Detected |  |  |  |  | Only Transect F. - Duplicate to C2322-W | Collection Date: 9/14/2012 12:06:00 PM Sample Name: BITT-TPA-2012. Duplicate to C2322-W. | [8 empty] | USEPA 200.8 | 0.001 | mg/l | Lower Reporting Limit |  |  | Lower Reporting Limit~0.001~mg/l | [8 empty] | Energy Laboratories - Helena Lab |  |  | 2012-09-19 19:49 | MDT
MDEQ_WQ_WQX | BITT-TPA-2012 | MDEQ_WQ_WQX - Montana DEQ WQPB | C05BITRR24 | Bitterroot River at Bell Crossing | MONTANA | RAVALLI | 17010205 |  | 46.4436 | -114.1263 | NAD83 | 46.4436 | -114.1263 |  | River/Stream | [9 empty] | C2323-W | 2012-09-14 12:06 | MDT |  |  | Water | Surface Water | Quality Control Sample-Field Replicate | Quality Control Sample-Field Replicate |  |  | SAMPLING | [19 empty] | GRAB | Water Bottle | [5 empty] | Magnesium | 7439-95-4 |  |  | Total Recoverable | Actual |  | Final | 3 | 3 | mg/l | 3000 | ug/l | Only Transect F. - Duplicate to C2322-W | Collection Date: 9/14/2012 12:06:00 PM Sample Name: BITT-TPA-2012. Duplicate to C2322-W. | [8 empty] | USEPA 200.7 | 1 | mg/l | Lower Reporting Limit |  |  | Lower Reporting Limit~1~mg/l | [8 empty] | Energy Laboratories - Helena Lab |  |  | 2012-09-19 15:25 | MDT
MDEQ_WQ_WQX | BITT-TPA-2012 | MDEQ_WQ_WQX - Montana DEQ WQPB | C05BITRR24 | Bitterroot River at Bell Crossing | MONTANA | RAVALLI | 17010205 |  | 46.4436 | -114.1263 | NAD83 | 46.4436 | -114.1263 |  | River/Stream | [9 empty] | C2323-W | 2012-09-14 12:06 | MDT |  |  | Water | Surface Water | Quality Control Sample-Field Replicate | Quality Control Sample-Field Replicate |  |  | SAMPLING | [19 empty] | GRAB | Water Bottle | [5 empty] | Calcium | 7440-70-2 |  |  | Total Recoverable | Actual |  | Final | 14 | 14 | mg/l | 14000 | ug/l | Only Transect F. - Duplicate to C2322-W | Collection Date: 9/14/2012 12:06:00 PM Sample Name: BITT-TPA-2012. Duplicate to C2322-W. | [8 empty] | USEPA 200.7 | 1 | mg/l | Lower Reporting Limit |  |  | Lower Reporting Limit~1~mg/l | [8 empty] | Energy Laboratories - Helena Lab |  |  | 2012-09-19 15:25 | MDT
MDEQ_WQ_WQX | BITT-TPA-2012 | MDEQ_WQ_WQX - Montana DEQ WQPB | C05BITRR24 | Bitterroot River at Bell Crossing | MONTANA | RAVALLI | 17010205 |  | 46.4436 | -114.1263 | NAD83 | 46.4436 | -114.1263 |  | River/Stream | [9 empty] | C2323-W | 2012-09-14 12:06 | MDT |  |  | Water | Surface Water | Quality Control Sample-Field Replicate | Quality Control Sample-Field Replicate |  |  | SAMPLING | [19 empty] | GRAB | Water Bottle | [5 empty] | Mercury | 7439-97-6 |  |  | Total | Actual |  | Final | Not Detected |  |  |  |  | Only Transect F. - Duplicate to C2322-W | Collection Date: 9/14/2012 12:06:00 PM Sample Name: BITT-TPA-2012. Duplicate to C2322-W. | [8 empty] | USEPA 245.7 | 5 | ng/l | Lower Reporting Limit |  |  | Lower Reporting Limit~5.0~ng/l | [8 empty] | Energy Laboratories - Helena Lab |  |  | 2012-09-24 13:43 | MDT
MDEQ_WQ_WQX | BITT-TPA-2012 | MDEQ_WQ_WQX - Montana DEQ WQPB | C05BITRR24 | Bitterroot River at Bell Crossing | MONTANA | RAVALLI | 17010205 |  | 46.4436 | -114.1263 | NAD83 | 46.4436 | -114.1263 |  | River/Stream | [9 empty] | C2323-W | 2012-09-14 12:06 | MDT |  |  | Water | Surface Water | Quality Control Sample-Field Replicate | Quality Control Sample-Field Replicate |  |  | SAMPLING | [19 empty] | GRAB | Water Bottle | [5 empty] | Hardness, Ca, Mg as CaCO3 |  |  |  |  | Calculated |  | Final | 46 | 46 | mg/l | 46000 | ug/l | Only Transect F. - Duplicate to C2322-W | Collection Date: 9/14/2012 12:06:00 PM Sample Name: BITT-TPA-2012. Duplicate to C2322-W. | [8 empty] | APHA 2340B | 1 | mg/l | Lower Reporting Limit |  |  | Lower Reporting Limit~1~mg/l | [8 empty] | Energy Laboratories - Helena Lab |  |  | 2012-09-20 10:05 | MDT
MDEQ_WQ_WQX | BITT-TPA-2012 | MDEQ_WQ_WQX - Montana DEQ WQPB | C05BITRR24 | Bitterroot River at Bell Crossing | MONTANA | RAVALLI | 17010205 |  | 46.4436 | -114.1263 | NAD83 | 46.4436 | -114.1263 |  | River/Stream | [9 empty] | C2323-W | 2012-09-14 12:06 | MDT |  |  | Water | Surface Water | Quality Control Sample-Field Replicate | Quality Control Sample-Field Replicate |  |  | SAMPLING | [19 empty] | GRAB | Water Bottle | [5 empty] | Nutrient-nitrogen |  |  |  | Total | Actual |  | Final | 0.16 | 0.16 | mg/l | 160 | ug/l | Only Transect F. - Duplicate to C2322-W | Collection Date: 9/14/2012 12:06:00 PM Sample Name: BITT-TPA-2012. Duplicate to C2322-W. | [8 empty] | APHA 4500-N-C | 0.05 | mg/l | Lower Reporting Limit |  |  | Lower Reporting Limit~0.05~mg/l | [8 empty] | Energy Laboratories - Helena Lab |  |  | 2012-09-25 15:25 | MDT
MDEQ_WQ_WQX | BITT-TPA-2012 | MDEQ_WQ_WQX - Montana DEQ WQPB | C05BITRR24 | Bitterroot River at Bell Crossing | MONTANA | RAVALLI | 17010205 |  | 46.4436 | -114.1263 | NAD83 | 46.4436 | -114.1263 |  | River/Stream | [9 empty] | C2323-W | 2012-09-14 12:06 | MDT |  |  | Water | Surface Water | Quality Control Sample-Field Replicate | Quality Control Sample-Field Replicate |  |  | SAMPLING | [19 empty] | GRAB | Water Bottle | [5 empty] | Inorganic nitrogen (nitrate and nitrite) as N |  |  |  | Total | Actual |  | Final | Not Detected |  |  |  |  | Only Transect F. - Duplicate to C2322-W | Collection Date: 9/14/2012 12:06:00 PM Sample Name: BITT-TPA-2012. Duplicate to C2322-W. | [8 empty] | USEPA 353.2 | 0.01 | mg/l | Lower Reporting Limit |  |  | Lower Reporting Limit~0.01~mg/l | [8 empty] | Energy Laboratories - Helena Lab |  |  | 2012-09-18 14:34 | MDT
MDEQ_WQ_WQX | BITT-TPA-2012 | MDEQ_WQ_WQX - Montana DEQ WQPB | C05BITRR24 | Bitterroot River at Bell Crossing | MONTANA | RAVALLI | 17010205 |  | 46.4436 | -114.1263 | NAD83 | 46.4436 | -114.1263 |  | River/Stream | [9 empty] | C2323-W | 2012-09-14 12:06 | MDT |  |  | Water | Surface Water | Quality Control Sample-Field Replicate | Quality Control Sample-Field Replicate |  |  | SAMPLING | [19 empty] | GRAB | Water Bottle | [5 empty] | Phosphate-phosphorus as P |  |  |  | Total | Actual |  | Final | 0.007 | 0.007 | mg/l | 7 | ug/l | Only Transect F. - Duplicate to C2322-W | Collection Date: 9/14/2012 12:06:00 PM Sample Name: BITT-TPA-2012. Duplicate to C2322-W. | [8 empty] | USEPA 365.1 | 0.003 | mg/l | Lower Reporting Limit |  |  | Lower Reporting Limit~0.003~mg/l | [8 empty] | Energy Laboratories - Helena Lab |  |  | 2012-09-25 15:12 | MDT
MDEQ_WQ_WQX | BITT-TPA-2012 | MDEQ_WQ_WQX - Montana DEQ WQPB | C05BITRR24 | Bitterroot River at Bell Crossing | MONTANA | RAVALLI | 17010205 |  | 46.4436 | -114.1263 | NAD83 | 46.4436 | -114.1263 |  | River/Stream | [9 empty] | C2323-W | 2012-09-14 12:06 | MDT |  |  | Water | Surface Water | Quality Control Sample-Field Replicate | Quality Control Sample-Field Replicate |  |  | SAMPLING | [19 empty] | GRAB | Water Bottle | [5 empty] | Total suspended solids |  |  |  |  | Actual |  | Final | Not Detected |  |  |  |  | Only Transect F. - Duplicate to C2322-W | Collection Date: 9/14/2012 12:06:00 PM Sample Name: BITT-TPA-2012. Duplicate to C2322-W. | [8 empty] | APHA 2540-D | 4 | mg/l | Lower Reporting Limit |  |  | Lower Reporting Limit~4~mg/l | [8 empty] | Energy Laboratories - Helena Lab |  |  | 2012-09-18 15:21 | MDT
MDEQ_WQ_WQX | BITT-TPA-2012 | MDEQ_WQ_WQX - Montana DEQ WQPB | C05BITRR25 | Bitterroot River upstream of Maclay Bridge | MONTANA | MISSOULA | 17010205 |  | 46.8375 | -114.1039 | NAD83 | 46.8375 | -114.1039 |  | River/Stream | [9 empty] | C2346-C | 2012-09-21 08:48 | MDT |  |  | Other |  | Sample-Routine | Sample-Routine |  |  | SAMPLING | [19 empty] | CHLPHL-CMP | Miscellaneous (Other) | [5 empty] | Chlorophyll a, corrected for pheophytin |  |  |  |  | Calculated |  | Final | 35.5 | 35.5 | mg/m2 | 0.0355 | g/m2 | Total Site Length - 150m; Average Wetted Width - 35m; Transect Length - 15m. - Weighted average for 20 transects: 20 templates. | Weighted average for 20 transects: 20 templates. Calculated by MT DEQ. | [8 empty] | MDEQ_WQ_WQX CHLPHL-CALC-MDEQ-WQ | 0.1 | mg/m2 | Lower Reporting Limit |  |  | Lower Reporting Limit~0.1~mg/m2 | [8 empty] | Energy Laboratories - Helena Lab |  |  | 2012-12-18
MDEQ_WQ_WQX | BITT-TPA-2012 | MDEQ_WQ_WQX - Montana DEQ WQPB | C05BITRR25 | Bitterroot River upstream of Maclay Bridge | MONTANA | MISSOULA | 17010205 |  | 46.8375 | -114.1039 | NAD83 | 46.8375 | -114.1039 |  | River/Stream | [9 empty] | C2346-C | 2012-09-21 08:48 | MDT |  |  | Other |  | Sample-Routine | Sample-Routine |  |  | SAMPLING | [19 empty] | CHLPHL-CMP | Miscellaneous (Other) | [5 empty] | Weight |  |  |  | Organic | Calculated |  | Final | 68.1 | 68.1 | g/m2 | 68.1 | g/m2 | Total Site Length - 150m; Average Wetted Width - 35m; Transect Length - 15m. - Weighted average for 20 transects: 20 templates. | Weighted average for 20 transects: 20 templates. Calculated by MT DEQ. |  |  | Ash-Free Dry | [5 empty] | MDEQ_WQ_WQX CHLPHL-CALC-MDEQ-WQ | 0.01 | g/m2 | Lower Reporting Limit |  |  | Lower Reporting Limit~0.01~g/m2 | [8 empty] | Energy Laboratories - Helena Lab |  |  | 2012-12-18
MDEQ_WQ_WQX | BITT-TPA-2012 | MDEQ_WQ_WQX - Montana DEQ WQPB | C05BITRR25 | Bitterroot River upstream of Maclay Bridge | MONTANA | MISSOULA | 17010205 |  | 46.8375 | -114.1039 | NAD83 | 46.8375 | -114.1039 |  | River/Stream | [9 empty] | C2346-CT | 2012-09-21 08:48 | MDT |  |  | Other |  | Sample-Routine | Sample-Routine |  |  | SAMPLING | [19 empty] | CHLPHL-1-C | Miscellaneous (Other) | [5 empty] | Chlorophyll a, corrected for pheophytin |  |  |  |  | Actual |  | Final | 35.5 | 35.5 | mg/m2 | 0.0355 | g/m2 | Total Site Length - 150m; Average Wetted Width - 35m; Transect Length - 15m. - 20 template samples composited at lab. | Collection Date: 9/21/2012 8:48:00 AM Sample Name: BITT-TPA-2012 | [8 empty] | APHA 10200-H | 0.1 | mg/m2 | Lower Reporting Limit |  |  | Lower Reporting Limit~0.1~mg/m2 | [8 empty] | Energy Laboratories - Helena Lab |  |  | 2012-10-11 20:05 | MDT
MDEQ_WQ_WQX | BITT-TPA-2012 | MDEQ_WQ_WQX - Montana DEQ WQPB | C05BITRR25 | Bitterroot River upstream of Maclay Bridge | MONTANA | MISSOULA | 17010205 |  | 46.8375 | -114.1039 | NAD83 | 46.8375 | -114.1039 |  | River/Stream | [9 empty] | C2346-CT | 2012-09-21 08:48 | MDT |  |  | Other |  | Sample-Routine | Sample-Routine |  |  | SAMPLING | [19 empty] | CHLPHL-1-C | Miscellaneous (Other) | [5 empty] | Weight |  |  |  | Organic | Actual |  | Final | 68.1 | 68.1 | g/m2 | 68.1 | g/m2 | Total Site Length - 150m; Average Wetted Width - 35m; Transect Length - 15m. - 20 template samples composited at lab. | Collection Date: 9/21/2012 8:48:00 AM Sample Name: BITT-TPA-2012 |  |  | Ash-Free Dry | [5 empty] | APHA 10300-C | 0.01 | g/m2 | Lower Reporting Limit |  |  | Lower Reporting Limit~0.01~g/m2 | [8 empty] | Energy Laboratories - Helena Lab |  |  | 2012-11-06 10:08 | MST
MDEQ_WQ_WQX | BITT-TPA-2012 | MDEQ_WQ_WQX - Montana DEQ WQPB | C05BITRR25 | Bitterroot River upstream of Maclay Bridge | MONTANA | MISSOULA | 17010205 |  | 46.8375 | -114.1039 | NAD83 | 46.8375 | -114.1039 |  | River/Stream | [9 empty] | C2346-F | 2012-09-21 08:48 | MDT |  |  | Water | Surface Water | Field Msr/Obs | Field Msr/Obs |  |  | SAMPLING | [26 empty] | Dissolved oxygen (DO) |  |  |  |  | Actual |  | Final | 8.65 | 8.65 | mg/l | 8650 | ug/l | Total Site Length - 150m; Average Wetted Width - 35m; Transect Length - 15m. | [27 empty] | 2012-09-21 08:48 | MDT
MDEQ_WQ_WQX | BITT-TPA-2012 | MDEQ_WQ_WQX - Montana DEQ WQPB | C05BITRR25 | Bitterroot River upstream of Maclay Bridge | MONTANA | MISSOULA | 17010205 |  | 46.8375 | -114.1039 | NAD83 | 46.8375 | -114.1039 |  | River/Stream | [9 empty] | C2346-F | 2012-09-21 08:48 | MDT |  |  | Water | Surface Water | Field Msr/Obs | Field Msr/Obs |  |  | SAMPLING | [26 empty] | pH |  |  |  |  | Actual |  | Final | 8.57 | 8.57 | None | 8.57 | None | Total Site Length - 150m; Average Wetted Width - 35m; Transect Length - 15m. | [27 empty] | 2012-09-21 08:48 | MDT
MDEQ_WQ_WQX | BITT-TPA-2012 | MDEQ_WQ_WQX - Montana DEQ WQPB | C05BITRR25 | Bitterroot River upstream of Maclay Bridge | MONTANA | MISSOULA | 17010205 |  | 46.8375 | -114.1039 | NAD83 | 46.8375 | -114.1039 |  | River/Stream | [9 empty] | C2346-F | 2012-09-21 08:48 | MDT |  |  | Water | Surface Water | Field Msr/Obs | Field Msr/Obs |  |  | SAMPLING | [26 empty] | RBP Turbidity Code (choice list) |  |  |  |  | Estimated |  | Final | Clear |  |  |  |  | Total Site Length - 150m; Average Wetted Width - 35m; Transect Length - 15m. | [27 empty] | 2012-09-21 08:48 | MDT
MDEQ_WQ_WQX | BITT-TPA-2012 | MDEQ_WQ_WQX - Montana DEQ WQPB | C05BITRR25 | Bitterroot River upstream of Maclay Bridge | MONTANA | MISSOULA | 17010205 |  | 46.8375 | -114.1039 | NAD83 | 46.8375 | -114.1039 |  | River/Stream | [9 empty] | C2346-F | 2012-09-21 08:48 | MDT |  |  | Water | Surface Water | Field Msr/Obs | Field Msr/Obs |  |  | SAMPLING | [26 empty] | Specific conductance |  |  |  |  | Actual |  | Final | 186 | 186 | uS/cm | 186 | uS/cm | Total Site Length - 150m; Average Wetted Width - 35m; Transect Length - 15m. | [27 empty] | 2012-09-21 08:48 | MDT
MDEQ_WQ_WQX | BITT-TPA-2012 | MDEQ_WQ_WQX - Montana DEQ WQPB | C05BITRR25 | Bitterroot River upstream of Maclay Bridge | MONTANA | MISSOULA | 17010205 |  | 46.8375 | -114.1039 | NAD83 | 46.8375 | -114.1039 |  | River/Stream | [9 empty] | C2346-F | 2012-09-21 08:48 | MDT |  |  | Water | Surface Water | Field Msr/Obs | Field Msr/Obs |  |  | SAMPLING | [26 empty] | Temperature, water |  |  |  |  | Actual |  | Final | 12.5 | 12.5 | deg C | 12.5 | deg C | Total Site Length - 150m; Average Wetted Width - 35m; Transect Length - 15m. | [27 empty] | 2012-09-21 08:48 | MDT
MDEQ_WQ_WQX | BITT-TPA-2012 | MDEQ_WQ_WQX - Montana DEQ WQPB | C05BITRR25 | Bitterroot River upstream of Maclay Bridge | MONTANA | MISSOULA | 17010205 |  | 46.8375 | -114.1039 | NAD83 | 46.8375 | -114.1039 |  | River/Stream | [9 empty] | C2346-F | 2012-09-21 08:48 | MDT |  |  | Water | Surface Water | Field Msr/Obs | Field Msr/Obs |  |  | SAMPLING | [26 empty] | Flow |  |  |  |  | Estimated |  | Final | 623 | 623 | cfs | 623 | cfs | Total Site Length - 150m; Average Wetted Width - 35m; Transect Length - 15m. | [9 empty] | MDEQ_WQ_WQX FLOW-GAGE-MDEQ-WQ | [17 empty] | 2012-09-21 08:48 | MDT
MDEQ_WQ_WQX | BITT-TPA-2012 | MDEQ_WQ_WQX - Montana DEQ WQPB | C05BITRR25 | Bitterroot River upstream of Maclay Bridge | MONTANA | MISSOULA | 17010205 |  | 46.8375 | -114.1039 | NAD83 | 46.8375 | -114.1039 |  | River/Stream | [9 empty] | C2346-FA | 2012-09-21 08:48 | MDT |  |  | Air | Ambient Air | Field Msr/Obs | Field Msr/Obs |  |  | SAMPLING | [26 empty] | Temperature, air |  |  |  |  | Actual |  | Final | 10 | 10 | deg C | 10 | deg C | Total Site Length - 150m; Average Wetted Width - 35m; Transect Length - 15m. | [27 empty] | 2012-09-21 08:48 | MDT
MDEQ_WQ_WQX | BITT-TPA-2012 | MDEQ_WQ_WQX - Montana DEQ WQPB | C05BITRR25 | Bitterroot River upstream of Maclay Bridge | MONTANA | MISSOULA | 17010205 |  | 46.8375 | -114.1039 | NAD83 | 46.8375 | -114.1039 |  | River/Stream | [9 empty] | C2346-W | 2012-09-21 08:48 | MDT |  |  | Water | Surface Water | Sample-Routine | Sample-Routine |  |  | SAMPLING | [19 empty] | GRAB | Water Bottle | [5 empty] | Aluminum | 7429-90-5 |  |  | Dissolved | Actual |  | Final | Not Detected |  |  |  |  | Total Site Length - 150m; Average Wetted Width - 35m; Transect Length - 15m. | Collection Date: 9/21/2012 8:48:00 AM Sample Name: BITT-TPA-2012 | [8 empty] | USEPA 200.8 | 0.03 | mg/l | Lower Reporting Limit |  |  | Lower Reporting Limit~0.03~mg/l | [8 empty] | Energy Laboratories - Helena Lab |  |  | 2012-10-03 21:24 | MDT
MDEQ_WQ_WQX | BITT-TPA-2012 | MDEQ_WQ_WQX - Montana DEQ WQPB | C05BITRR25 | Bitterroot River upstream of Maclay Bridge | MONTANA | MISSOULA | 17010205 |  | 46.8375 | -114.1039 | NAD83 | 46.8375 | -114.1039 |  | River/Stream | [9 empty] | C2346-W | 2012-09-21 08:48 | MDT |  |  | Water | Surface Water | Sample-Routine | Sample-Routine |  |  | SAMPLING | [19 empty] | GRAB | Water Bottle | [5 empty] | Iron | 7439-89-6 |  |  | Total Recoverable | Actual |  | Final | Not Detected |  |  |  |  | Total Site Length - 150m; Average Wetted Width - 35m; Transect Length - 15m. | Collection Date: 9/21/2012 8:48:00 AM Sample Name: BITT-TPA-2012 | [8 empty] | USEPA 200.8 | 0.05 | mg/l | Lower Reporting Limit |  |  | Lower Reporting Limit~0.05~mg/l | [8 empty] | Energy Laboratories - Helena Lab |  |  | 2012-10-03 21:28 | MDT
MDEQ_WQ_WQX | BITT-TPA-2012 | MDEQ_WQ_WQX - Montana DEQ WQPB | C05BITRR25 | Bitterroot River upstream of Maclay Bridge | MONTANA | MISSOULA | 17010205 |  | 46.8375 | -114.1039 | NAD83 | 46.8375 | -114.1039 |  | River/Stream | [9 empty] | C2346-W | 2012-09-21 08:48 | MDT |  |  | Water | Surface Water | Sample-Routine | Sample-Routine |  |  | SAMPLING | [19 empty] | GRAB | Water Bottle | [5 empty] | Lead | 7439-92-1 |  |  | Total Recoverable | Actual |  | Final | Not Detected |  |  |  |  | Total Site Length - 150m; Average Wetted Width - 35m; Transect Length - 15m. | Collection Date: 9/21/2012 8:48:00 AM Sample Name: BITT-TPA-2012 | [8 empty] | USEPA 200.8 | 0.0005 | mg/l | Lower Reporting Limit |  |  | Lower Reporting Limit~0.0005~mg/l | [8 empty] | Energy Laboratories - Helena Lab |  |  | 2012-10-03 21:28 | MDT
MDEQ_WQ_WQX | BITT-TPA-2012 | MDEQ_WQ_WQX - Montana DEQ WQPB | C05BITRR25 | Bitterroot River upstream of Maclay Bridge | MONTANA | MISSOULA | 17010205 |  | 46.8375 | -114.1039 | NAD83 | 46.8375 | -114.1039 |  | River/Stream | [9 empty] | C2346-W | 2012-09-21 08:48 | MDT |  |  | Water | Surface Water | Sample-Routine | Sample-Routine |  |  | SAMPLING | [19 empty] | GRAB | Water Bottle | [5 empty] | Silver | 7440-22-4 |  |  | Total Recoverable | Actual |  | Final | Not Detected |  |  |  |  | Total Site Length - 150m; Average Wetted Width - 35m; Transect Length - 15m. | Collection Date: 9/21/2012 8:48:00 AM Sample Name: BITT-TPA-2012 | [8 empty] | USEPA 200.8 | 0.0005 | mg/l | Lower Reporting Limit |  |  | Lower Reporting Limit~0.0005~mg/l | [8 empty] | Energy Laboratories - Helena Lab |  |  | 2012-10-03 21:28 | MDT
MDEQ_WQ_WQX | BITT-TPA-2012 | MDEQ_WQ_WQX - Montana DEQ WQPB | C05BITRR25 | Bitterroot River upstream of Maclay Bridge | MONTANA | MISSOULA | 17010205 |  | 46.8375 | -114.1039 | NAD83 | 46.8375 | -114.1039 |  | River/Stream | [9 empty] | C2346-W | 2012-09-21 08:48 | MDT |  |  | Water | Surface Water | Sample-Routine | Sample-Routine |  |  | SAMPLING | [19 empty] | GRAB | Water Bottle | [5 empty] | Arsenic | 7440-38-2 |  |  | Total Recoverable | Actual |  | Final | Not Detected |  |  |  |  | Total Site Length - 150m; Average Wetted Width - 35m; Transect Length - 15m. | Collection Date: 9/21/2012 8:48:00 AM Sample Name: BITT-TPA-2012 | [8 empty] | USEPA 200.8 | 0.003 | mg/l | Lower Reporting Limit |  |  | Lower Reporting Limit~0.003~mg/l | [8 empty] | Energy Laboratories - Helena Lab |  |  | 2012-10-03 21:28 | MDT
MDEQ_WQ_WQX | BITT-TPA-2012 | MDEQ_WQ_WQX - Montana DEQ WQPB | C05BITRR25 | Bitterroot River upstream of Maclay Bridge | MONTANA | MISSOULA | 17010205 |  | 46.8375 | -114.1039 | NAD83 | 46.8375 | -114.1039 |  | River/Stream | [9 empty] | C2346-W | 2012-09-21 08:48 | MDT |  |  | Water | Surface Water | Sample-Routine | Sample-Routine |  |  | SAMPLING | [19 empty] | GRAB | Water Bottle | [5 empty] | Cadmium | 7440-43-9 |  |  | Total Recoverable | Actual |  | Final | Not Detected |  |  |  |  | Total Site Length - 150m; Average Wetted Width - 35m; Transect Length - 15m. | Collection Date: 9/21/2012 8:48:00 AM Sample Name: BITT-TPA-2012 | [8 empty] | USEPA 200.8 | 8e-05 | mg/l | Lower Reporting Limit |  |  | Lower Reporting Limit~0.00008~mg/l | [8 empty] | Energy Laboratories - Helena Lab |  |  | 2012-10-03 21:28 | MDT
MDEQ_WQ_WQX | BITT-TPA-2012 | MDEQ_WQ_WQX - Montana DEQ WQPB | C05BITRR25 | Bitterroot River upstream of Maclay Bridge | MONTANA | MISSOULA | 17010205 |  | 46.8375 | -114.1039 | NAD83 | 46.8375 | -114.1039 |  | River/Stream | [9 empty] | C2346-W | 2012-09-21 08:48 | MDT |  |  | Water | Surface Water | Sample-Routine | Sample-Routine |  |  | SAMPLING | [19 empty] | GRAB | Water Bottle | [5 empty] | Chromium | 7440-47-3 |  |  | Total Recoverable | Actual |  | Final | Not Detected |  |  |  |  | Total Site Length - 150m; Average Wetted Width - 35m; Transect Length - 15m. | Collection Date: 9/21/2012 8:48:00 AM Sample Name: BITT-TPA-2012 | [8 empty] | USEPA 200.8 | 0.001 | mg/l | Lower Reporting Limit |  |  | Lower Reporting Limit~0.001~mg/l | [8 empty] | Energy Laboratories - Helena Lab |  |  | 2012-10-03 21:28 | MDT
MDEQ_WQ_WQX | BITT-TPA-2012 | MDEQ_WQ_WQX - Montana DEQ WQPB | C05BITRR25 | Bitterroot River upstream of Maclay Bridge | MONTANA | MISSOULA | 17010205 |  | 46.8375 | -114.1039 | NAD83 | 46.8375 | -114.1039 |  | River/Stream | [9 empty] | C2346-W | 2012-09-21 08:48 | MDT |  |  | Water | Surface Water | Sample-Routine | Sample-Routine |  |  | SAMPLING | [19 empty] | GRAB | Water Bottle | [5 empty] | Copper | 7440-50-8 |  |  | Total Recoverable | Actual |  | Final | Not Detected |  |  |  |  | Total Site Length - 150m; Average Wetted Width - 35m; Transect Length - 15m. | Collection Date: 9/21/2012 8:48:00 AM Sample Name: BITT-TPA-2012 | [8 empty] | USEPA 200.8 | 0.001 | mg/l | Lower Reporting Limit |  |  | Lower Reporting Limit~0.001~mg/l | [8 empty] | Energy Laboratories - Helena Lab |  |  | 2012-10-03 21:28 | MDT
MDEQ_WQ_WQX | BITT-TPA-2012 | MDEQ_WQ_WQX - Montana DEQ WQPB | C05BITRR25 | Bitterroot River upstream of Maclay Bridge | MONTANA | MISSOULA | 17010205 |  | 46.8375 | -114.1039 | NAD83 | 46.8375 | -114.1039 |  | River/Stream | [9 empty] | C2346-W | 2012-09-21 08:48 | MDT |  |  | Water | Surface Water | Sample-Routine | Sample-Routine |  |  | SAMPLING | [19 empty] | GRAB | Water Bottle | [5 empty] | Zinc | 7440-66-6 |  |  | Total Recoverable | Actual |  | Final | Not Detected |  |  |  |  | Total Site Length - 150m; Average Wetted Width - 35m; Transect Length - 15m. | Collection Date: 9/21/2012 8:48:00 AM Sample Name: BITT-TPA-2012 | [8 empty] | USEPA 200.8 | 0.01 | mg/l | Lower Reporting Limit |  |  | Lower Reporting Limit~0.01~mg/l | [8 empty] | Energy Laboratories - Helena Lab |  |  | 2012-10-03 21:28 | MDT
MDEQ_WQ_WQX | BITT-TPA-2012 | MDEQ_WQ_WQX - Montana DEQ WQPB | C05BITRR25 | Bitterroot River upstream of Maclay Bridge | MONTANA | MISSOULA | 17010205 |  | 46.8375 | -114.1039 | NAD83 | 46.8375 | -114.1039 |  | River/Stream | [9 empty] | C2346-W | 2012-09-21 08:48 | MDT |  |  | Water | Surface Water | Sample-Routine | Sample-Routine |  |  | SAMPLING | [19 empty] | GRAB | Water Bottle | [5 empty] | Selenium | 7782-49-2 |  |  | Total Recoverable | Actual |  | Final | Not Detected |  |  |  |  | Total Site Length - 150m; Average Wetted Width - 35m; Transect Length - 15m. | Collection Date: 9/21/2012 8:48:00 AM Sample Name: BITT-TPA-2012 | [8 empty] | USEPA 200.8 | 0.001 | mg/l | Lower Reporting Limit |  |  | Lower Reporting Limit~0.001~mg/l | [8 empty] | Energy Laboratories - Helena Lab |  |  | 2012-10-03 21:28 | MDT
MDEQ_WQ_WQX | BITT-TPA-2012 | MDEQ_WQ_WQX - Montana DEQ WQPB | C05BITRR25 | Bitterroot River upstream of Maclay Bridge | MONTANA | MISSOULA | 17010205 |  | 46.8375 | -114.1039 | NAD83 | 46.8375 | -114.1039 |  | River/Stream | [9 empty] | C2346-W | 2012-09-21 08:48 | MDT |  |  | Water | Surface Water | Sample-Routine | Sample-Routine |  |  | SAMPLING | [19 empty] | GRAB | Water Bottle | [5 empty] | Magnesium | 7439-95-4 |  |  | Total Recoverable | Actual |  | Final | 6 | 6 | mg/l | 6000 | ug/l | Total Site Length - 150m; Average Wetted Width - 35m; Transect Length - 15m. | Collection Date: 9/21/2012 8:48:00 AM Sample Name: BITT-TPA-2012 | [8 empty] | USEPA 200.7 | 1 | mg/l | Lower Reporting Limit |  |  | Lower Reporting Limit~1~mg/l | [8 empty] | Energy Laboratories - Helena Lab |  |  | 2012-10-01 20:54 | MDT
MDEQ_WQ_WQX | BITT-TPA-2012 | MDEQ_WQ_WQX - Montana DEQ WQPB | C05BITRR25 | Bitterroot River upstream of Maclay Bridge | MONTANA | MISSOULA | 17010205 |  | 46.8375 | -114.1039 | NAD83 | 46.8375 | -114.1039 |  | River/Stream | [9 empty] | C2346-W | 2012-09-21 08:48 | MDT |  |  | Water | Surface Water | Sample-Routine | Sample-Routine |  |  | SAMPLING | [19 empty] | GRAB | Water Bottle | [5 empty] | Calcium | 7440-70-2 |  |  | Total Recoverable | Actual |  | Final | 26 | 26 | mg/l | 26000 | ug/l | Total Site Length - 150m; Average Wetted Width - 35m; Transect Length - 15m. | Collection Date: 9/21/2012 8:48:00 AM Sample Name: BITT-TPA-2012 | [8 empty] | USEPA 200.7 | 1 | mg/l | Lower Reporting Limit |  |  | Lower Reporting Limit~1~mg/l | [8 empty] | Energy Laboratories - Helena Lab |  |  | 2012-10-01 20:54 | MDT
MDEQ_WQ_WQX | BITT-TPA-2012 | MDEQ_WQ_WQX - Montana DEQ WQPB | C05BITRR25 | Bitterroot River upstream of Maclay Bridge | MONTANA | MISSOULA | 17010205 |  | 46.8375 | -114.1039 | NAD83 | 46.8375 | -114.1039 |  | River/Stream | [9 empty] | C2346-W | 2012-09-21 08:48 | MDT |  |  | Water | Surface Water | Sample-Routine | Sample-Routine |  |  | SAMPLING | [19 empty] | GRAB | Water Bottle | [5 empty] | Mercury | 7439-97-6 |  |  | Total | Actual |  | Final | Not Detected |  |  |  |  | Total Site Length - 150m; Average Wetted Width - 35m; Transect Length - 15m. | Collection Date: 9/21/2012 8:48:00 AM Sample Name: BITT-TPA-2012 | [8 empty] | USEPA 245.7 | 5 | ng/l | Lower Reporting Limit |  |  | Lower Reporting Limit~5.0~ng/l | [8 empty] | Energy Laboratories - Helena Lab |  |  | 2012-09-28 13:25 | MDT
MDEQ_WQ_WQX | BITT-TPA-2012 | MDEQ_WQ_WQX - Montana DEQ WQPB | C05BITRR25 | Bitterroot River upstream of Maclay Bridge | MONTANA | MISSOULA | 17010205 |  | 46.8375 | -114.1039 | NAD83 | 46.8375 | -114.1039 |  | River/Stream | [9 empty] | C2346-W | 2012-09-21 08:48 | MDT |  |  | Water | Surface Water | Sample-Routine | Sample-Routine |  |  | SAMPLING | [19 empty] | GRAB | Water Bottle | [5 empty] | Hardness, Ca, Mg as CaCO3 |  |  |  |  | Calculated |  | Final | 88 | 88 | mg/l | 88000 | ug/l | Total Site Length - 150m; Average Wetted Width - 35m; Transect Length - 15m. | Collection Date: 9/21/2012 8:48:00 AM Sample Name: BITT-TPA-2012 | [8 empty] | APHA 2340B | 1 | mg/l | Lower Reporting Limit |  |  | Lower Reporting Limit~1~mg/l | [8 empty] | Energy Laboratories - Helena Lab |  |  | 2012-10-04 16:45 | MDT
MDEQ_WQ_WQX | BITT-TPA-2012 | MDEQ_WQ_WQX - Montana DEQ WQPB | C05BITRR25 | Bitterroot River upstream of Maclay Bridge | MONTANA | MISSOULA | 17010205 |  | 46.8375 | -114.1039 | NAD83 | 46.8375 | -114.1039 |  | River/Stream | [9 empty] | C2346-W | 2012-09-21 08:48 | MDT |  |  | Water | Surface Water | Sample-Routine | Sample-Routine |  |  | SAMPLING | [19 empty] | GRAB | Water Bottle | [5 empty] | Nutrient-nitrogen |  |  |  | Total | Actual |  | Final | 0.19 | 0.19 | mg/l | 190 | ug/l | Total Site Length - 150m; Average Wetted Width - 35m; Transect Length - 15m. | Collection Date: 9/21/2012 8:48:00 AM Sample Name: BITT-TPA-2012 | [8 empty] | APHA 4500-N-C | 0.05 | mg/l | Lower Reporting Limit |  |  | Lower Reporting Limit~0.05~mg/l | [8 empty] | Energy Laboratories - Helena Lab |  |  | 2012-10-03 12:53 | MDT
MDEQ_WQ_WQX | BITT-TPA-2012 | MDEQ_WQ_WQX - Montana DEQ WQPB | C05BITRR25 | Bitterroot River upstream of Maclay Bridge | MONTANA | MISSOULA | 17010205 |  | 46.8375 | -114.1039 | NAD83 | 46.8375 | -114.1039 |  | River/Stream | [9 empty] | C2346-W | 2012-09-21 08:48 | MDT |  |  | Water | Surface Water | Sample-Routine | Sample-Routine |  |  | SAMPLING | [19 empty] | GRAB | Water Bottle | [5 empty] | Inorganic nitrogen (nitrate and nitrite) as N |  |  |  | Total | Actual |  | Final | 0.09 | 0.09 | mg/l | 90 | ug/l | Total Site Length - 150m; Average Wetted Width - 35m; Transect Length - 15m. | Collection Date: 9/21/2012 8:48:00 AM Sample Name: BITT-TPA-2012 | [8 empty] | USEPA 353.2 | 0.01 | mg/l | Lower Reporting Limit |  |  | Lower Reporting Limit~0.01~mg/l | [8 empty] | Energy Laboratories - Helena Lab |  |  | 2012-10-02 10:41 | MDT
MDEQ_WQ_WQX | BITT-TPA-2012 | MDEQ_WQ_WQX - Montana DEQ WQPB | C05BITRR25 | Bitterroot River upstream of Maclay Bridge | MONTANA | MISSOULA | 17010205 |  | 46.8375 | -114.1039 | NAD83 | 46.8375 | -114.1039 |  | River/Stream | [9 empty] | C2346-W | 2012-09-21 08:48 | MDT |  |  | Water | Surface Water | Sample-Routine | Sample-Routine |  |  | SAMPLING | [19 empty] | GRAB | Water Bottle | [5 empty] | Phosphate-phosphorus as P |  |  |  | Total | Actual |  | Final | 0.005 | 0.005 | mg/l | 5 | ug/l | Total Site Length - 150m; Average Wetted Width - 35m; Transect Length - 15m. | Collection Date: 9/21/2012 8:48:00 AM Sample Name: BITT-TPA-2012 | [8 empty] | USEPA 365.1 | 0.003 | mg/l | Lower Reporting Limit |  |  | Lower Reporting Limit~0.003~mg/l | [8 empty] | Energy Laboratories - Helena Lab |  |  | 2012-10-02 15:35 | MDT
MDEQ_WQ_WQX | BITT-TPA-2012 | MDEQ_WQ_WQX - Montana DEQ WQPB | C05BITRR25 | Bitterroot River upstream of Maclay Bridge | MONTANA | MISSOULA | 17010205 |  | 46.8375 | -114.1039 | NAD83 | 46.8375 | -114.1039 |  | River/Stream | [9 empty] | C2346-W | 2012-09-21 08:48 | MDT |  |  | Water | Surface Water | Sample-Routine | Sample-Routine |  |  | SAMPLING | [19 empty] | GRAB | Water Bottle | [5 empty] | Total suspended solids |  |  |  |  | Actual |  | Final | Not Detected |  |  |  |  | Total Site Length - 150m; Average Wetted Width - 35m; Transect Length - 15m. | Collection Date: 9/21/2012 8:48:00 AM Sample Name: BITT-TPA-2012 | [8 empty] | APHA 2540-D | 4 | mg/l | Lower Reporting Limit |  |  | Lower Reporting Limit~4~mg/l | [8 empty] | Energy Laboratories - Helena Lab |  |  | 2012-09-26 09:10 | MDT
MDEQ_WQ_WQX | BITT-TPA-2012 | MDEQ_WQ_WQX - Montana DEQ WQPB | C05BITRR25 | Bitterroot River upstream of Maclay Bridge | MONTANA | MISSOULA | 17010205 |  | 46.8375 | -114.1039 | NAD83 | 46.8375 | -114.1039 |  | River/Stream | [9 empty] | C2347-W | 2012-09-21 08:48 | MDT |  |  | Water | Surface Water | Quality Control Sample-Field Blank | Quality Control Sample-Field Blank |  |  | SAMPLING | [19 empty] | GRAB | Water Bottle | [5 empty] | Aluminum | 7429-90-5 |  |  | Dissolved | Actual |  | Final | Not Detected |  |  |  |  | Total Site Length - 150m; Average Wetted Width - 35m; Transect Length - 15m. - Field Blank | Collection Date: 9/21/2012 8:48:00 AM Sample Name: BITT-TPA-2012. Field Blank. | [8 empty] | USEPA 200.8 | 0.03 | mg/l | Lower Reporting Limit |  |  | Lower Reporting Limit~0.03~mg/l | [8 empty] | Energy Laboratories - Helena Lab |  |  | 2012-10-03 21:33 | MDT
MDEQ_WQ_WQX | BITT-TPA-2012 | MDEQ_WQ_WQX - Montana DEQ WQPB | C05BITRR25 | Bitterroot River upstream of Maclay Bridge | MONTANA | MISSOULA | 17010205 |  | 46.8375 | -114.1039 | NAD83 | 46.8375 | -114.1039 |  | River/Stream | [9 empty] | C2347-W | 2012-09-21 08:48 | MDT |  |  | Water | Surface Water | Quality Control Sample-Field Blank | Quality Control Sample-Field Blank |  |  | SAMPLING | [19 empty] | GRAB | Water Bottle | [5 empty] | Iron | 7439-89-6 |  |  | Total Recoverable | Actual |  | Final | Not Detected |  |  |  |  | Total Site Length - 150m; Average Wetted Width - 35m; Transect Length - 15m. - Field Blank | Collection Date: 9/21/2012 8:48:00 AM Sample Name: BITT-TPA-2012. Field Blank. | [8 empty] | USEPA 200.8 | 0.05 | mg/l | Lower Reporting Limit |  |  | Lower Reporting Limit~0.05~mg/l | [8 empty] | Energy Laboratories - Helena Lab |  |  | 2012-10-03 21:56 | MDT
MDEQ_WQ_WQX | BITT-TPA-2012 | MDEQ_WQ_WQX - Montana DEQ WQPB | C05BITRR25 | Bitterroot River upstream of Maclay Bridge | MONTANA | MISSOULA | 17010205 |  | 46.8375 | -114.1039 | NAD83 | 46.8375 | -114.1039 |  | River/Stream | [9 empty] | C2347-W | 2012-09-21 08:48 | MDT |  |  | Water | Surface Water | Quality Control Sample-Field Blank | Quality Control Sample-Field Blank |  |  | SAMPLING | [19 empty] | GRAB | Water Bottle | [5 empty] | Lead | 7439-92-1 |  |  | Total Recoverable | Actual |  | Final | Not Detected |  |  |  |  | Total Site Length - 150m; Average Wetted Width - 35m; Transect Length - 15m. - Field Blank | Collection Date: 9/21/2012 8:48:00 AM Sample Name: BITT-TPA-2012. Field Blank. | [8 empty] | USEPA 200.8 | 0.0005 | mg/l | Lower Reporting Limit |  |  | Lower Reporting Limit~0.0005~mg/l | [8 empty] | Energy Laboratories - Helena Lab |  |  | 2012-10-03 21:56 | MDT
MDEQ_WQ_WQX | BITT-TPA-2012 | MDEQ_WQ_WQX - Montana DEQ WQPB | C05BITRR25 | Bitterroot River upstream of Maclay Bridge | MONTANA | MISSOULA | 17010205 |  | 46.8375 | -114.1039 | NAD83 | 46.8375 | -114.1039 |  | River/Stream | [9 empty] | C2347-W | 2012-09-21 08:48 | MDT |  |  | Water | Surface Water | Quality Control Sample-Field Blank | Quality Control Sample-Field Blank |  |  | SAMPLING | [19 empty] | GRAB | Water Bottle | [5 empty] | Silver | 7440-22-4 |  |  | Total Recoverable | Actual |  | Final | Not Detected |  |  |  |  | Total Site Length - 150m; Average Wetted Width - 35m; Transect Length - 15m. - Field Blank | Collection Date: 9/21/2012 8:48:00 AM Sample Name: BITT-TPA-2012. Field Blank. | [8 empty] | USEPA 200.8 | 0.0005 | mg/l | Lower Reporting Limit |  |  | Lower Reporting Limit~0.0005~mg/l | [8 empty] | Energy Laboratories - Helena Lab |  |  | 2012-10-03 21:56 | MDT
MDEQ_WQ_WQX | BITT-TPA-2012 | MDEQ_WQ_WQX - Montana DEQ WQPB | C05BITRR25 | Bitterroot River upstream of Maclay Bridge | MONTANA | MISSOULA | 17010205 |  | 46.8375 | -114.1039 | NAD83 | 46.8375 | -114.1039 |  | River/Stream | [9 empty] | C2347-W | 2012-09-21 08:48 | MDT |  |  | Water | Surface Water | Quality Control Sample-Field Blank | Quality Control Sample-Field Blank |  |  | SAMPLING | [19 empty] | GRAB | Water Bottle | [5 empty] | Arsenic | 7440-38-2 |  |  | Total Recoverable | Actual |  | Final | Not Detected |  |  |  |  | Total Site Length - 150m; Average Wetted Width - 35m; Transect Length - 15m. - Field Blank | Collection Date: 9/21/2012 8:48:00 AM Sample Name: BITT-TPA-2012. Field Blank. | [8 empty] | USEPA 200.8 | 0.003 | mg/l | Lower Reporting Limit |  |  | Lower Reporting Limit~0.003~mg/l | [8 empty] | Energy Laboratories - Helena Lab |  |  | 2012-10-03 21:56 | MDT
MDEQ_WQ_WQX | BITT-TPA-2012 | MDEQ_WQ_WQX - Montana DEQ WQPB | C05BITRR25 | Bitterroot River upstream of Maclay Bridge | MONTANA | MISSOULA | 17010205 |  | 46.8375 | -114.1039 | NAD83 | 46.8375 | -114.1039 |  | River/Stream | [9 empty] | C2347-W | 2012-09-21 08:48 | MDT |  |  | Water | Surface Water | Quality Control Sample-Field Blank | Quality Control Sample-Field Blank |  |  | SAMPLING | [19 empty] | GRAB | Water Bottle | [5 empty] | Cadmium | 7440-43-9 |  |  | Total Recoverable | Actual |  | Final | Not Detected |  |  |  |  | Total Site Length - 150m; Average Wetted Width - 35m; Transect Length - 15m. - Field Blank | Collection Date: 9/21/2012 8:48:00 AM Sample Name: BITT-TPA-2012. Field Blank. | [8 empty] | USEPA 200.8 | 8e-05 | mg/l | Lower Reporting Limit |  |  | Lower Reporting Limit~0.00008~mg/l | [8 empty] | Energy Laboratories - Helena Lab |  |  | 2012-10-03 21:56 | MDT
MDEQ_WQ_WQX | BITT-TPA-2012 | MDEQ_WQ_WQX - Montana DEQ WQPB | C05BITRR25 | Bitterroot River upstream of Maclay Bridge | MONTANA | MISSOULA | 17010205 |  | 46.8375 | -114.1039 | NAD83 | 46.8375 | -114.1039 |  | River/Stream | [9 empty] | C2347-W | 2012-09-21 08:48 | MDT |  |  | Water | Surface Water | Quality Control Sample-Field Blank | Quality Control Sample-Field Blank |  |  | SAMPLING | [19 empty] | GRAB | Water Bottle | [5 empty] | Chromium | 7440-47-3 |  |  | Total Recoverable | Actual |  | Final | Not Detected |  |  |  |  | Total Site Length - 150m; Average Wetted Width - 35m; Transect Length - 15m. - Field Blank | Collection Date: 9/21/2012 8:48:00 AM Sample Name: BITT-TPA-2012. Field Blank. | [8 empty] | USEPA 200.8 | 0.001 | mg/l | Lower Reporting Limit |  |  | Lower Reporting Limit~0.001~mg/l | [8 empty] | Energy Laboratories - Helena Lab |  |  | 2012-10-03 21:56 | MDT
MDEQ_WQ_WQX | BITT-TPA-2012 | MDEQ_WQ_WQX - Montana DEQ WQPB | C05BITRR25 | Bitterroot River upstream of Maclay Bridge | MONTANA | MISSOULA | 17010205 |  | 46.8375 | -114.1039 | NAD83 | 46.8375 | -114.1039 |  | River/Stream | [9 empty] | C2347-W | 2012-09-21 08:48 | MDT |  |  | Water | Surface Water | Quality Control Sample-Field Blank | Quality Control Sample-Field Blank |  |  | SAMPLING | [19 empty] | GRAB | Water Bottle | [5 empty] | Zinc | 7440-66-6 |  |  | Total Recoverable | Actual |  | Final | Not Detected |  |  |  |  | Total Site Length - 150m; Average Wetted Width - 35m; Transect Length - 15m. - Field Blank | Collection Date: 9/21/2012 8:48:00 AM Sample Name: BITT-TPA-2012. Field Blank. | [8 empty] | USEPA 200.8 | 0.01 | mg/l | Lower Reporting Limit |  |  | Lower Reporting Limit~0.01~mg/l | [8 empty] | Energy Laboratories - Helena Lab |  |  | 2012-10-03 21:56 | MDT
MDEQ_WQ_WQX | BITT-TPA-2012 | MDEQ_WQ_WQX - Montana DEQ WQPB | C05BITRR25 | Bitterroot River upstream of Maclay Bridge | MONTANA | MISSOULA | 17010205 |  | 46.8375 | -114.1039 | NAD83 | 46.8375 | -114.1039 |  | River/Stream | [9 empty] | C2347-W | 2012-09-21 08:48 | MDT |  |  | Water | Surface Water | Quality Control Sample-Field Blank | Quality Control Sample-Field Blank |  |  | SAMPLING | [19 empty] | GRAB | Water Bottle | [5 empty] | Selenium | 7782-49-2 |  |  | Total Recoverable | Actual |  | Final | Not Detected |  |  |  |  | Total Site Length - 150m; Average Wetted Width - 35m; Transect Length - 15m. - Field Blank | Collection Date: 9/21/2012 8:48:00 AM Sample Name: BITT-TPA-2012. Field Blank. | [8 empty] | USEPA 200.8 | 0.001 | mg/l | Lower Reporting Limit |  |  | Lower Reporting Limit~0.001~mg/l | [8 empty] | Energy Laboratories - Helena Lab |  |  | 2012-10-03 21:56 | MDT
MDEQ_WQ_WQX | BITT-TPA-2012 | MDEQ_WQ_WQX - Montana DEQ WQPB | C05BITRR25 | Bitterroot River upstream of Maclay Bridge | MONTANA | MISSOULA | 17010205 |  | 46.8375 | -114.1039 | NAD83 | 46.8375 | -114.1039 |  | River/Stream | [9 empty] | C2347-W | 2012-09-21 08:48 | MDT |  |  | Water | Surface Water | Quality Control Sample-Field Blank | Quality Control Sample-Field Blank |  |  | SAMPLING | [19 empty] | GRAB | Water Bottle | [5 empty] | Magnesium | 7439-95-4 |  |  | Total Recoverable | Actual |  | Final | Not Detected |  |  |  |  | Total Site Length - 150m; Average Wetted Width - 35m; Transect Length - 15m. - Field Blank | Collection Date: 9/21/2012 8:48:00 AM Sample Name: BITT-TPA-2012. Field Blank. | [8 empty] | USEPA 200.7 | 1 | mg/l | Lower Reporting Limit |  |  | Lower Reporting Limit~1~mg/l | [8 empty] | Energy Laboratories - Helena Lab |  |  | 2012-10-01 21:05 | MDT
MDEQ_WQ_WQX | BITT-TPA-2012 | MDEQ_WQ_WQX - Montana DEQ WQPB | C05BITRR25 | Bitterroot River upstream of Maclay Bridge | MONTANA | MISSOULA | 17010205 |  | 46.8375 | -114.1039 | NAD83 | 46.8375 | -114.1039 |  | River/Stream | [9 empty] | C2347-W | 2012-09-21 08:48 | MDT |  |  | Water | Surface Water | Quality Control Sample-Field Blank | Quality Control Sample-Field Blank |  |  | SAMPLING | [19 empty] | GRAB | Water Bottle | [5 empty] | Calcium | 7440-70-2 |  |  | Total Recoverable | Actual |  | Final | Not Detected |  |  |  |  | Total Site Length - 150m; Average Wetted Width - 35m; Transect Length - 15m. - Field Blank | Collection Date: 9/21/2012 8:48:00 AM Sample Name: BITT-TPA-2012. Field Blank. | [8 empty] | USEPA 200.7 | 1 | mg/l | Lower Reporting Limit |  |  | Lower Reporting Limit~1~mg/l | [8 empty] | Energy Laboratories - Helena Lab |  |  | 2012-10-01 21:05 | MDT
MDEQ_WQ_WQX | BITT-TPA-2012 | MDEQ_WQ_WQX - Montana DEQ WQPB | C05BITRR25 | Bitterroot River upstream of Maclay Bridge | MONTANA | MISSOULA | 17010205 |  | 46.8375 | -114.1039 | NAD83 | 46.8375 | -114.1039 |  | River/Stream | [9 empty] | C2347-W | 2012-09-21 08:48 | MDT |  |  | Water | Surface Water | Quality Control Sample-Field Blank | Quality Control Sample-Field Blank |  |  | SAMPLING | [19 empty] | GRAB | Water Bottle | [5 empty] | Mercury | 7439-97-6 |  |  | Total | Actual |  | Final | Not Detected |  |  |  |  | Total Site Length - 150m; Average Wetted Width - 35m; Transect Length - 15m. - Field Blank | Collection Date: 9/21/2012 8:48:00 AM Sample Name: BITT-TPA-2012. Field Blank. | [8 empty] | USEPA 245.7 | 5 | ng/l | Lower Reporting Limit |  |  | Lower Reporting Limit~5.0~ng/l | [8 empty] | Energy Laboratories - Helena Lab |  |  | 2012-09-28 13:27 | MDT
MDEQ_WQ_WQX | BITT-TPA-2012 | MDEQ_WQ_WQX - Montana DEQ WQPB | C05BITRR25 | Bitterroot River upstream of Maclay Bridge | MONTANA | MISSOULA | 17010205 |  | 46.8375 | -114.1039 | NAD83 | 46.8375 | -114.1039 |  | River/Stream | [9 empty] | C2347-W | 2012-09-21 08:48 | MDT |  |  | Water | Surface Water | Quality Control Sample-Field Blank | Quality Control Sample-Field Blank |  |  | SAMPLING | [19 empty] | GRAB | Water Bottle | [5 empty] | Copper | 7440-50-8 |  |  | Total Recoverable | Actual |  | Final | 0.001 | 0.001 | mg/l | 1 | ug/l | Total Site Length - 150m; Average Wetted Width - 35m; Transect Length - 15m. - Field Blank | Collection Date: 9/21/2012 8:48:00 AM Sample Name: BITT-TPA-2012. Field Blank. | [8 empty] | USEPA 200.8 | 0.001 | mg/l | Lower Reporting Limit |  |  | Lower Reporting Limit~0.001~mg/l | [8 empty] | Energy Laboratories - Helena Lab |  |  | 2012-10-04 11:20 | MDT
MDEQ_WQ_WQX | BITT-TPA-2012 | MDEQ_WQ_WQX - Montana DEQ WQPB | C05BITRR25 | Bitterroot River upstream of Maclay Bridge | MONTANA | MISSOULA | 17010205 |  | 46.8375 | -114.1039 | NAD83 | 46.8375 | -114.1039 |  | River/Stream | [9 empty] | C2347-W | 2012-09-21 08:48 | MDT |  |  | Water | Surface Water | Quality Control Sample-Field Blank | Quality Control Sample-Field Blank |  |  | SAMPLING | [19 empty] | GRAB | Water Bottle | [5 empty] | Hardness, Ca, Mg as CaCO3 |  |  |  |  | Calculated |  | Final | Not Detected |  |  |  |  | Total Site Length - 150m; Average Wetted Width - 35m; Transect Length - 15m. - Field Blank | Collection Date: 9/21/2012 8:48:00 AM Sample Name: BITT-TPA-2012. Field Blank. | [8 empty] | APHA 2340B | 1 | mg/l | Lower Reporting Limit |  |  | Lower Reporting Limit~1~mg/l | [8 empty] | Energy Laboratories - Helena Lab |  |  | 2012-10-05 16:59 | MDT
MDEQ_WQ_WQX | BITT-TPA-2012 | MDEQ_WQ_WQX - Montana DEQ WQPB | C05BITRR25 | Bitterroot River upstream of Maclay Bridge | MONTANA | MISSOULA | 17010205 |  | 46.8375 | -114.1039 | NAD83 | 46.8375 | -114.1039 |  | River/Stream | [9 empty] | C2347-W | 2012-09-21 08:48 | MDT |  |  | Water | Surface Water | Quality Control Sample-Field Blank | Quality Control Sample-Field Blank |  |  | SAMPLING | [19 empty] | GRAB | Water Bottle | [5 empty] | Nutrient-nitrogen |  |  |  | Total | Actual |  | Final | Not Detected |  |  |  |  | Total Site Length - 150m; Average Wetted Width - 35m; Transect Length - 15m. - Field Blank | Collection Date: 9/21/2012 8:48:00 AM Sample Name: BITT-TPA-2012. Field Blank. | [8 empty] | APHA 4500-N-C | 0.05 | mg/l | Lower Reporting Limit |  |  | Lower Reporting Limit~0.05~mg/l | [8 empty] | Energy Laboratories - Helena Lab |  |  | 2012-10-03 12:54 | MDT
MDEQ_WQ_WQX | BITT-TPA-2012 | MDEQ_WQ_WQX - Montana DEQ WQPB | C05BITRR25 | Bitterroot River upstream of Maclay Bridge | MONTANA | MISSOULA | 17010205 |  | 46.8375 | -114.1039 | NAD83 | 46.8375 | -114.1039 |  | River/Stream | [9 empty] | C2347-W | 2012-09-21 08:48 | MDT |  |  | Water | Surface Water | Quality Control Sample-Field Blank | Quality Control Sample-Field Blank |  |  | SAMPLING | [19 empty] | GRAB | Water Bottle | [5 empty] | Inorganic nitrogen (nitrate and nitrite) as N |  |  |  | Total | Actual |  | Final | Not Detected |  |  |  |  | Total Site Length - 150m; Average Wetted Width - 35m; Transect Length - 15m. - Field Blank | Collection Date: 9/21/2012 8:48:00 AM Sample Name: BITT-TPA-2012. Field Blank. | [8 empty] | USEPA 353.2 | 0.01 | mg/l | Lower Reporting Limit |  |  | Lower Reporting Limit~0.01~mg/l | [8 empty] | Energy Laboratories - Helena Lab |  |  | 2012-10-02 10:44 | MDT
MDEQ_WQ_WQX | BITT-TPA-2012 | MDEQ_WQ_WQX - Montana DEQ WQPB | C05BITRR25 | Bitterroot River upstream of Maclay Bridge | MONTANA | MISSOULA | 17010205 |  | 46.8375 | -114.1039 | NAD83 | 46.8375 | -114.1039 |  | River/Stream | [9 empty] | C2347-W | 2012-09-21 08:48 | MDT |  |  | Water | Surface Water | Quality Control Sample-Field Blank | Quality Control Sample-Field Blank |  |  | SAMPLING | [19 empty] | GRAB | Water Bottle | [5 empty] | Phosphate-phosphorus as P |  |  |  | Total | Actual |  | Final | Not Detected |  |  |  |  | Total Site Length - 150m; Average Wetted Width - 35m; Transect Length - 15m. - Field Blank | Collection Date: 9/21/2012 8:48:00 AM Sample Name: BITT-TPA-2012. Field Blank. | [8 empty] | USEPA 365.1 | 0.003 | mg/l | Lower Reporting Limit |  |  | Lower Reporting Limit~0.003~mg/l | [8 empty] | Energy Laboratories - Helena Lab |  |  | 2012-10-02 15:36 | MDT
MDEQ_WQ_WQX | BITT-TPA-2012 | MDEQ_WQ_WQX - Montana DEQ WQPB | C05BITRR25 | Bitterroot River upstream of Maclay Bridge | MONTANA | MISSOULA | 17010205 |  | 46.8375 | -114.1039 | NAD83 | 46.8375 | -114.1039 |  | River/Stream | [9 empty] | C2347-W | 2012-09-21 08:48 | MDT |  |  | Water | Surface Water | Quality Control Sample-Field Blank | Quality Control Sample-Field Blank |  |  | SAMPLING | [19 empty] | GRAB | Water Bottle | [5 empty] | Total suspended solids |  |  |  |  | Actual |  | Final | Not Detected |  |  |  |  | Total Site Length - 150m; Average Wetted Width - 35m; Transect Length - 15m. - Field Blank | Collection Date: 9/21/2012 8:48:00 AM Sample Name: BITT-TPA-2012. Field Blank. | [8 empty] | APHA 2540-D | 4 | mg/l | Lower Reporting Limit |  |  | Lower Reporting Limit~4~mg/l | [8 empty] | Energy Laboratories - Helena Lab |  |  | 2012-09-26 09:11 | MDT
MDEQ_WQ_WQX | BITT-TPA-2012 | MDEQ_WQ_WQX - Montana DEQ WQPB | C05BITRR26 | Bitterroot River at Lolo Park | MONTANA | MISSOULA | 17010205 |  | 46.7744 | -114.0644 | NAD83 | 46.7744 | -114.0644 |  | River/Stream | [9 empty] | C2336-F | 2012-09-19 13:37 | MDT |  |  | Water | Surface Water | Field Msr/Obs | Field Msr/Obs |  |  | SAMPLING | [26 empty] | Dissolved oxygen (DO) |  |  |  |  | Actual |  | Final | 7.51 | 7.51 | mg/l | 7510 | ug/l | Only Transect F. | [27 empty] | 2012-09-19 13:37 | MDT
MDEQ_WQ_WQX | BITT-TPA-2012 | MDEQ_WQ_WQX - Montana DEQ WQPB | C05BITRR26 | Bitterroot River at Lolo Park | MONTANA | MISSOULA | 17010205 |  | 46.7744 | -114.0644 | NAD83 | 46.7744 | -114.0644 |  | River/Stream | [9 empty] | C2336-F | 2012-09-19 13:37 | MDT |  |  | Water | Surface Water | Field Msr/Obs | Field Msr/Obs |  |  | SAMPLING | [26 empty] | pH |  |  |  |  | Actual |  | Final | 9 | 9 | None | 9 | None | Only Transect F. | [27 empty] | 2012-09-19 13:37 | MDT
MDEQ_WQ_WQX | BITT-TPA-2012 | MDEQ_WQ_WQX - Montana DEQ WQPB | C05BITRR26 | Bitterroot River at Lolo Park | MONTANA | MISSOULA | 17010205 |  | 46.7744 | -114.0644 | NAD83 | 46.7744 | -114.0644 |  | River/Stream | [9 empty] | C2336-F | 2012-09-19 13:37 | MDT |  |  | Water | Surface Water | Field Msr/Obs | Field Msr/Obs |  |  | SAMPLING | [26 empty] | RBP Turbidity Code (choice list) |  |  |  |  | Estimated |  | Final | Clear |  |  |  |  | Only Transect F. | [27 empty] | 2012-09-19 13:37 | MDT
MDEQ_WQ_WQX | BITT-TPA-2012 | MDEQ_WQ_WQX - Montana DEQ WQPB | C05BITRR26 | Bitterroot River at Lolo Park | MONTANA | MISSOULA | 17010205 |  | 46.7744 | -114.0644 | NAD83 | 46.7744 | -114.0644 |  | River/Stream | [9 empty] | C2336-F | 2012-09-19 13:37 | MDT |  |  | Water | Surface Water | Field Msr/Obs | Field Msr/Obs |  |  | SAMPLING | [26 empty] | Specific conductance |  |  |  |  | Actual |  | Final | 173 | 173 | uS/cm | 173 | uS/cm | Only Transect F. | [27 empty] | 2012-09-19 13:37 | MDT
MDEQ_WQ_WQX | BITT-TPA-2012 | MDEQ_WQ_WQX - Montana DEQ WQPB | C05BITRR26 | Bitterroot River at Lolo Park | MONTANA | MISSOULA | 17010205 |  | 46.7744 | -114.0644 | NAD83 | 46.7744 | -114.0644 |  | River/Stream | [9 empty] | C2336-F | 2012-09-19 13:37 | MDT |  |  | Water | Surface Water | Field Msr/Obs | Field Msr/Obs |  |  | SAMPLING | [26 empty] | Temperature, water |  |  |  |  | Actual |  | Final | 15.4 | 15.4 | deg C | 15.4 | deg C | Only Transect F. | [27 empty] | 2012-09-19 13:37 | MDT
MDEQ_WQ_WQX | BITT-TPA-2012 | MDEQ_WQ_WQX - Montana DEQ WQPB | C05BITRR26 | Bitterroot River at Lolo Park | MONTANA | MISSOULA | 17010205 |  | 46.7744 | -114.0644 | NAD83 | 46.7744 | -114.0644 |  | River/Stream | [9 empty] | C2336-F | 2012-09-19 13:37 | MDT |  |  | Water | Surface Water | Field Msr/Obs | Field Msr/Obs |  |  | SAMPLING | [26 empty] | Flow |  |  |  |  | Estimated |  | Final | 636 | 636 | cfs | 636 | cfs | Only Transect F. | [9 empty] | MDEQ_WQ_WQX FLOW-GAGE-MDEQ-WQ | [17 empty] | 2012-09-19 13:37 | MDT
MDEQ_WQ_WQX | BITT-TPA-2012 | MDEQ_WQ_WQX - Montana DEQ WQPB | C05BITRR26 | Bitterroot River at Lolo Park | MONTANA | MISSOULA | 17010205 |  | 46.7744 | -114.0644 | NAD83 | 46.7744 | -114.0644 |  | River/Stream | [9 empty] | C2336-FA | 2012-09-19 13:37 | MDT |  |  | Air | Ambient Air | Field Msr/Obs | Field Msr/Obs |  |  | SAMPLING | [26 empty] | Temperature, air |  |  |  |  | Actual |  | Final | 25 | 25 | deg C | 25 | deg C | Only Transect F. | [27 empty] | 2012-09-19 13:37 | MDT
MDEQ_WQ_WQX | BITT-TPA-2012 | MDEQ_WQ_WQX - Montana DEQ WQPB | C05BITRR26 | Bitterroot River at Lolo Park | MONTANA | MISSOULA | 17010205 |  | 46.7744 | -114.0644 | NAD83 | 46.7744 | -114.0644 |  | River/Stream | [9 empty] | C2336-W | 2012-09-19 13:37 | MDT |  |  | Water | Surface Water | Sample-Routine | Sample-Routine |  |  | SAMPLING | [19 empty] | GRAB | Water Bottle | [5 empty] | Nutrient-nitrogen |  |  |  | Total | Actual |  | Final | 0.11 | 0.11 | mg/l | 110 | ug/l | Only Transect F. | Collection Date: 9/19/2012 1:37:00 PM Sample Name: BITT-TPA-2012. Nitrate+Nitrite > TN, sample was reanalyzed and similar results were produced. A preserved aliquot was analyzed for TN resulting in 0.46 mg/l. | J | [7 empty] | APHA 4500-N-C | 0.05 | mg/l | Lower Reporting Limit |  |  | Lower Reporting Limit~0.05~mg/l | [8 empty] | Energy Laboratories - Helena Lab |  |  | 2012-10-03 12:36 | MDT
MDEQ_WQ_WQX | BITT-TPA-2012 | MDEQ_WQ_WQX - Montana DEQ WQPB | C05BITRR26 | Bitterroot River at Lolo Park | MONTANA | MISSOULA | 17010205 |  | 46.7744 | -114.0644 | NAD83 | 46.7744 | -114.0644 |  | River/Stream | [9 empty] | C2336-W | 2012-09-19 13:37 | MDT |  |  | Water | Surface Water | Sample-Routine | Sample-Routine |  |  | SAMPLING | [19 empty] | GRAB | Water Bottle | [5 empty] | Inorganic nitrogen (nitrate and nitrite) as N |  |  |  | Total | Actual |  | Final | 0.28 | 0.28 | mg/l | 280 | ug/l | Only Transect F. | Collection Date: 9/19/2012 1:37:00 PM Sample Name: BITT-TPA-2012 | [8 empty] | USEPA 353.2 | 0.01 | mg/l | Lower Reporting Limit |  |  | Lower Reporting Limit~0.01~mg/l | [8 empty] | Energy Laboratories - Helena Lab |  |  | 2012-09-27 12:42 | MDT
MDEQ_WQ_WQX | BITT-TPA-2012 | MDEQ_WQ_WQX - Montana DEQ WQPB | C05BITRR26 | Bitterroot River at Lolo Park | MONTANA | MISSOULA | 17010205 |  | 46.7744 | -114.0644 | NAD83 | 46.7744 | -114.0644 |  | River/Stream | [9 empty] | C2336-W | 2012-09-19 13:37 | MDT |  |  | Water | Surface Water | Sample-Routine | Sample-Routine |  |  | SAMPLING | [19 empty] | GRAB | Water Bottle | [5 empty] | Phosphate-phosphorus as P |  |  |  | Total | Actual |  | Final | 0.006 | 0.006 | mg/l | 6 | ug/l | Only Transect F. | Collection Date: 9/19/2012 1:37:00 PM Sample Name: BITT-TPA-2012 | [8 empty] | USEPA 365.1 | 0.003 | mg/l | Lower Reporting Limit |  |  | Lower Reporting Limit~0.003~mg/l | [8 empty] | Energy Laboratories - Helena Lab |  |  | 2012-10-02 15:18 | MDT
MDEQ_WQ_WQX | BITT-TPA-2012 | MDEQ_WQ_WQX - Montana DEQ WQPB | C05BITRR26 | Bitterroot River at Lolo Park | MONTANA | MISSOULA | 17010205 |  | 46.7744 | -114.0644 | NAD83 | 46.7744 | -114.0644 |  | River/Stream | [9 empty] | C2336-W | 2012-09-19 13:37 | MDT |  |  | Water | Surface Water | Sample-Routine | Sample-Routine |  |  | SAMPLING | [19 empty] | GRAB | Water Bottle | [5 empty] | Total suspended solids |  |  |  |  | Actual |  | Final | Not Detected |  |  |  |  | Only Transect F. | Collection Date: 9/19/2012 1:37:00 PM Sample Name: BITT-TPA-2012 | [8 empty] | APHA 2540-D | 4 | mg/l | Lower Reporting Limit |  |  | Lower Reporting Limit~4~mg/l | [8 empty] | Energy Laboratories - Helena Lab |  |  | 2012-09-26 09:08 | MDT
MDEQ_WQ_WQX | BITT-TPA-2012 | MDEQ_WQ_WQX - Montana DEQ WQPB | C05BITRR27 | Bitterroot River at Chief Looking Glass | MONTANA | MISSOULA | 17010205 |  | 46.6611 | -114.0518 | NAD83 | 46.6611 | -114.0518 |  | River/Stream | [9 empty] | C2278-C | 2012-08-20 13:37 | MDT |  |  | Other |  | Sample-Routine | Sample-Routine |  |  | SAMPLING | [19 empty] | CHLPHL-CMP | Miscellaneous (Other) | [5 empty] | Chlorophyll a, corrected for pheophytin |  |  |  |  | Calculated |  | Final | 12.4 | 12.4 | mg/m2 | 0.0124 | g/m2 | Only Transect F. Total Site Length - 150m; Transect Length - 15m. - Weighted average for 20 transects: 20 templates. | Weighted average for 20 transects: 20 templates. Calculated by MT DEQ. | [8 empty] | MDEQ_WQ_WQX CHLPHL-CALC-MDEQ-WQ | 0.1 | mg/m2 | Lower Reporting Limit |  |  | Lower Reporting Limit~0.1~mg/m2 | [8 empty] | Energy Laboratories - Helena Lab |  |  | 2012-12-18
MDEQ_WQ_WQX | BITT-TPA-2012 | MDEQ_WQ_WQX - Montana DEQ WQPB | C05BITRR27 | Bitterroot River at Chief Looking Glass | MONTANA | MISSOULA | 17010205 |  | 46.6611 | -114.0518 | NAD83 | 46.6611 | -114.0518 |  | River/Stream | [9 empty] | C2278-C | 2012-08-20 13:37 | MDT |  |  | Other |  | Sample-Routine | Sample-Routine |  |  | SAMPLING | [19 empty] | CHLPHL-CMP | Miscellaneous (Other) | [5 empty] | Weight |  |  |  | Organic | Calculated |  | Final | 12.6 | 12.6 | g/m2 | 12.6 | g/m2 | Only Transect F. Total Site Length - 150m; Transect Length - 15m. - Weighted average for 20 transects: 20 templates. | Weighted average for 20 transects: 20 templates. Calculated by MT DEQ. |  |  | Ash-Free Dry | [5 empty] | MDEQ_WQ_WQX CHLPHL-CALC-MDEQ-WQ | 0.01 | g/m2 | Lower Reporting Limit |  |  | Lower Reporting Limit~0.01~g/m2 | [8 empty] | Energy Laboratories - Helena Lab |  |  | 2012-12-18
MDEQ_WQ_WQX | BITT-TPA-2012 | MDEQ_WQ_WQX - Montana DEQ WQPB | C05BITRR27 | Bitterroot River at Chief Looking Glass | MONTANA | MISSOULA | 17010205 |  | 46.6611 | -114.0518 | NAD83 | 46.6611 | -114.0518 |  | River/Stream | [9 empty] | C2278-CT | 2012-08-20 13:37 | MDT |  |  | Other |  | Sample-Routine | Sample-Routine |  |  | SAMPLING | [19 empty] | CHLPHL-1-C | Miscellaneous (Other) | [5 empty] | Chlorophyll a, corrected for pheophytin |  |  |  |  | Actual |  | Final | 12.4 | 12.4 | mg/m2 | 0.0124 | g/m2 | Only Transect F. Total Site Length - 150m; Transect Length - 15m. - 20 template samples composited at lab. | Collection Date: 8/20/2012 1:37:00 PM Sample Name: BITT-TPA-2012. MS/MSD failed low (53/44%), expect low bias. | J | [7 empty] | APHA 10200-H | 0.1 | mg/m2 | Lower Reporting Limit |  |  | Lower Reporting Limit~0.1~mg/m2 | [8 empty] | Energy Laboratories - Helena Lab |  |  | 2012-10-05 11:43 | MDT
MDEQ_WQ_WQX | BITT-TPA-2012 | MDEQ_WQ_WQX - Montana DEQ WQPB | C05BITRR27 | Bitterroot River at Chief Looking Glass | MONTANA | MISSOULA | 17010205 |  | 46.6611 | -114.0518 | NAD83 | 46.6611 | -114.0518 |  | River/Stream | [9 empty] | C2278-CT | 2012-08-20 13:37 | MDT |  |  | Other |  | Sample-Routine | Sample-Routine |  |  | SAMPLING | [19 empty] | CHLPHL-1-C | Miscellaneous (Other) | [5 empty] | Weight |  |  |  | Organic | Actual |  | Final | 12.6 | 12.6 | g/m2 | 12.6 | g/m2 | Only Transect F. Total Site Length - 150m; Transect Length - 15m. - 20 template samples composited at lab. | Collection Date: 8/20/2012 1:37:00 PM Sample Name: BITT-TPA-2012 |  |  | Ash-Free Dry | [5 empty] | APHA 10300-C | 0.01 | g/m2 | Lower Reporting Limit |  |  | Lower Reporting Limit~0.01~g/m2 | [8 empty] | Energy Laboratories - Helena Lab |  |  | 2012-10-29 09:04 | MDT
MDEQ_WQ_WQX | BITT-TPA-2012 | MDEQ_WQ_WQX - Montana DEQ WQPB | C05BITRR27 | Bitterroot River at Chief Looking Glass | MONTANA | MISSOULA | 17010205 |  | 46.6611 | -114.0518 | NAD83 | 46.6611 | -114.0518 |  | River/Stream | [9 empty] | C2278-F | 2012-08-20 13:37 | MDT |  |  | Water | Surface Water | Field Msr/Obs | Field Msr/Obs |  |  | SAMPLING | [26 empty] | Dissolved oxygen (DO) |  |  |  |  | Actual |  | Final | 10.34 | 10.34 | mg/l | 10340 | ug/l | Only Transect F. Total Site Length - 150m; Transect Length - 15m. | [27 empty] | 2012-08-20 13:37 | MDT
MDEQ_WQ_WQX | BITT-TPA-2012 | MDEQ_WQ_WQX - Montana DEQ WQPB | C05BITRR27 | Bitterroot River at Chief Looking Glass | MONTANA | MISSOULA | 17010205 |  | 46.6611 | -114.0518 | NAD83 | 46.6611 | -114.0518 |  | River/Stream | [9 empty] | C2278-F | 2012-08-20 13:37 | MDT |  |  | Water | Surface Water | Field Msr/Obs | Field Msr/Obs |  |  | SAMPLING | [26 empty] | pH |  |  |  |  | Actual |  | Final | 8.7 | 8.7 | None | 8.7 | None | Only Transect F. Total Site Length - 150m; Transect Length - 15m. | [27 empty] | 2012-08-20 13:37 | MDT
MDEQ_WQ_WQX | BITT-TPA-2012 | MDEQ_WQ_WQX - Montana DEQ WQPB | C05BITRR27 | Bitterroot River at Chief Looking Glass | MONTANA | MISSOULA | 17010205 |  | 46.6611 | -114.0518 | NAD83 | 46.6611 | -114.0518 |  | River/Stream | [9 empty] | C2278-F | 2012-08-20 13:37 | MDT |  |  | Water | Surface Water | Field Msr/Obs | Field Msr/Obs |  |  | SAMPLING | [26 empty] | RBP Turbidity Code (choice list) |  |  |  |  | Estimated |  | Final | Slight Turb |  |  |  |  | Only Transect F. Total Site Length - 150m; Transect Length - 15m. | [27 empty] | 2012-08-20 13:37 | MDT
MDEQ_WQ_WQX | BITT-TPA-2012 | MDEQ_WQ_WQX - Montana DEQ WQPB | C05BITRR27 | Bitterroot River at Chief Looking Glass | MONTANA | MISSOULA | 17010205 |  | 46.6611 | -114.0518 | NAD83 | 46.6611 | -114.0518 |  | River/Stream | [9 empty] | C2278-F | 2012-08-20 13:37 | MDT |  |  | Water | Surface Water | Field Msr/Obs | Field Msr/Obs |  |  | SAMPLING | [26 empty] | Specific conductance |  |  |  |  | Actual |  | Final | 152.9 | 152.9 | uS/cm | 152.9 | uS/cm | Only Transect F. Total Site Length - 150m; Transect Length - 15m. | [27 empty] | 2012-08-20 13:37 | MDT
MDEQ_WQ_WQX | BITT-TPA-2012 | MDEQ_WQ_WQX - Montana DEQ WQPB | C05BITRR27 | Bitterroot River at Chief Looking Glass | MONTANA | MISSOULA | 17010205 |  | 46.6611 | -114.0518 | NAD83 | 46.6611 | -114.0518 |  | River/Stream | [9 empty] | C2278-F | 2012-08-20 13:37 | MDT |  |  | Water | Surface Water | Field Msr/Obs | Field Msr/Obs |  |  | SAMPLING | [26 empty] | Temperature, water |  |  |  |  | Actual |  | Final | 20.2 | 20.2 | deg C | 20.2 | deg C | Only Transect F. Total Site Length - 150m; Transect Length - 15m. | [27 empty] | 2012-08-20 13:37 | MDT
MDEQ_WQ_WQX | BITT-TPA-2012 | MDEQ_WQ_WQX - Montana DEQ WQPB | C05BITRR27 | Bitterroot River at Chief Looking Glass | MONTANA | MISSOULA | 17010205 |  | 46.6611 | -114.0518 | NAD83 | 46.6611 | -114.0518 |  | River/Stream | [9 empty] | C2278-FA | 2012-08-20 13:37 | MDT |  |  | Air | Ambient Air | Field Msr/Obs | Field Msr/Obs |  |  | SAMPLING | [26 empty] | Temperature, air |  |  |  |  | Actual |  | Final | 33 | 33 | deg C | 33 | deg C | Only Transect F. Total Site Length - 150m; Transect Length - 15m. | [27 empty] | 2012-08-20 13:37 | MDT
MDEQ_WQ_WQX | BITT-TPA-2012 | MDEQ_WQ_WQX - Montana DEQ WQPB | C05BITRR27 | Bitterroot River at Chief Looking Glass | MONTANA | MISSOULA | 17010205 |  | 46.6611 | -114.0518 | NAD83 | 46.6611 | -114.0518 |  | River/Stream | [9 empty] | C2278-W | 2012-08-20 13:37 | MDT |  |  | Water | Surface Water | Sample-Routine | Sample-Routine |  |  | SAMPLING | [19 empty] | GRAB | Water Bottle | [5 empty] | Nutrient-nitrogen |  |  |  | Total | Actual |  | Final | 0.16 | 0.16 | mg/l | 160 | ug/l | Only Transect F. Total Site Length - 150m; Transect Length - 15m. | Collection Date: 8/20/2012 1:37:00 PM Sample Name: BITT-TPA-2012 | [8 empty] | APHA 4500-N-C | 0.05 | mg/l | Lower Reporting Limit |  |  | Lower Reporting Limit~0.05~mg/l | [8 empty] | Energy Laboratories - Helena Lab |  |  | 2012-08-31 11:04 | MDT
MDEQ_WQ_WQX | BITT-TPA-2012 | MDEQ_WQ_WQX - Montana DEQ WQPB | C05BITRR27 | Bitterroot River at Chief Looking Glass | MONTANA | MISSOULA | 17010205 |  | 46.6611 | -114.0518 | NAD83 | 46.6611 | -114.0518 |  | River/Stream | [9 empty] | C2278-W | 2012-08-20 13:37 | MDT |  |  | Water | Surface Water | Sample-Routine | Sample-Routine |  |  | SAMPLING | [19 empty] | GRAB | Water Bottle | [5 empty] | Inorganic nitrogen (nitrate and nitrite) as N |  |  |  | Total | Actual |  | Final | Not Detected |  |  |  |  | Only Transect F. Total Site Length - 150m; Transect Length - 15m. | Collection Date: 8/20/2012 1:37:00 PM Sample Name: BITT-TPA-2012 | [8 empty] | USEPA 353.2 | 0.01 | mg/l | Lower Reporting Limit |  |  | Lower Reporting Limit~0.01~mg/l | [8 empty] | Energy Laboratories - Helena Lab |  |  | 2012-08-29 11:32 | MDT
MDEQ_WQ_WQX | BITT-TPA-2012 | MDEQ_WQ_WQX - Montana DEQ WQPB | C05BITRR27 | Bitterroot River at Chief Looking Glass | MONTANA | MISSOULA | 17010205 |  | 46.6611 | -114.0518 | NAD83 | 46.6611 | -114.0518 |  | River/Stream | [9 empty] | C2278-W | 2012-08-20 13:37 | MDT |  |  | Water | Surface Water | Sample-Routine | Sample-Routine |  |  | SAMPLING | [19 empty] | GRAB | Water Bottle | [5 empty] | Phosphate-phosphorus as P |  |  |  | Total | Actual |  | Final | 0.01 | 0.01 | mg/l | 10 | ug/l | Only Transect F. Total Site Length - 150m; Transect Length - 15m. | Collection Date: 8/20/2012 1:37:00 PM Sample Name: BITT-TPA-2012 | [8 empty] | USEPA 365.1 | 0.005 | mg/l | Lower Reporting Limit |  |  | Lower Reporting Limit~0.005~mg/l | [8 empty] | Energy Laboratories - Helena Lab |  |  | 2012-08-28 14:26 | MDT
MDEQ_WQ_WQX | BITT-TPA-2012 | MDEQ_WQ_WQX - Montana DEQ WQPB | C05BITRR27 | Bitterroot River at Chief Looking Glass | MONTANA | MISSOULA | 17010205 |  | 46.6611 | -114.0518 | NAD83 | 46.6611 | -114.0518 |  | River/Stream | [9 empty] | C2278-W | 2012-08-20 13:37 | MDT |  |  | Water | Surface Water | Sample-Routine | Sample-Routine |  |  | SAMPLING | [19 empty] | GRAB | Water Bottle | [5 empty] | Total suspended solids |  |  |  |  | Actual |  | Final | Not Detected |  |  |  |  | Only Transect F. Total Site Length - 150m; Transect Length - 15m. | Collection Date: 8/20/2012 1:37:00 PM Sample Name: BITT-TPA-2012 | [8 empty] | APHA 2540-D | 4 | mg/l | Lower Reporting Limit |  |  | Lower Reporting Limit~4~mg/l | [8 empty] | Energy Laboratories - Helena Lab |  |  | 2012-08-27 12:53 | MDT
MDEQ_WQ_WQX | BITT-TPA-2012 | MDEQ_WQ_WQX - Montana DEQ WQPB | C05BITRR27 | Bitterroot River at Chief Looking Glass | MONTANA | MISSOULA | 17010205 |  | 46.6611 | -114.0518 | NAD83 | 46.6611 | -114.0518 |  | River/Stream | [9 empty] | C2337-F | 2012-09-19 14:28 | MDT |  |  | Water | Surface Water | Field Msr/Obs | Field Msr/Obs |  |  | SAMPLING | [26 empty] | Dissolved oxygen (DO) |  |  |  |  | Actual |  | Final | 9.41 | 9.41 | mg/l | 9410 | ug/l | Only Transect F. | [27 empty] | 2012-09-19 14:28 | MDT
MDEQ_WQ_WQX | BITT-TPA-2012 | MDEQ_WQ_WQX - Montana DEQ WQPB | C05BITRR27 | Bitterroot River at Chief Looking Glass | MONTANA | MISSOULA | 17010205 |  | 46.6611 | -114.0518 | NAD83 | 46.6611 | -114.0518 |  | River/Stream | [9 empty] | C2337-F | 2012-09-19 14:28 | MDT |  |  | Water | Surface Water | Field Msr/Obs | Field Msr/Obs |  |  | SAMPLING | [26 empty] | pH |  |  |  |  | Actual |  | Final | 7.1 | 7.1 | None | 7.1 | None | Only Transect F. | [27 empty] | 2012-09-19 14:28 | MDT
MDEQ_WQ_WQX | BITT-TPA-2012 | MDEQ_WQ_WQX - Montana DEQ WQPB | C05BITRR27 | Bitterroot River at Chief Looking Glass | MONTANA | MISSOULA | 17010205 |  | 46.6611 | -114.0518 | NAD83 | 46.6611 | -114.0518 |  | River/Stream | [9 empty] | C2337-F | 2012-09-19 14:28 | MDT |  |  | Water | Surface Water | Field Msr/Obs | Field Msr/Obs |  |  | SAMPLING | [26 empty] | RBP Turbidity Code (choice list) |  |  |  |  | Estimated |  | Final | Clear |  |  |  |  | Only Transect F. | [27 empty] | 2012-09-19 14:28 | MDT
MDEQ_WQ_WQX | BITT-TPA-2012 | MDEQ_WQ_WQX - Montana DEQ WQPB | C05BITRR27 | Bitterroot River at Chief Looking Glass | MONTANA | MISSOULA | 17010205 |  | 46.6611 | -114.0518 | NAD83 | 46.6611 | -114.0518 |  | River/Stream | [9 empty] | C2337-F | 2012-09-19 14:28 | MDT |  |  | Water | Surface Water | Field Msr/Obs | Field Msr/Obs |  |  | SAMPLING | [26 empty] | Specific conductance |  |  |  |  | Actual |  | Final | 169.1 | 169.1 | uS/cm | 169.1 | uS/cm | Only Transect F. | [27 empty] | 2012-09-19 14:28 | MDT
MDEQ_WQ_WQX | BITT-TPA-2012 | MDEQ_WQ_WQX - Montana DEQ WQPB | C05BITRR27 | Bitterroot River at Chief Looking Glass | MONTANA | MISSOULA | 17010205 |  | 46.6611 | -114.0518 | NAD83 | 46.6611 | -114.0518 |  | River/Stream | [9 empty] | C2337-F | 2012-09-19 14:28 | MDT |  |  | Water | Surface Water | Field Msr/Obs | Field Msr/Obs |  |  | SAMPLING | [26 empty] | Temperature, water |  |  |  |  | Actual |  | Final | 19.7 | 19.7 | deg C | 19.7 | deg C | Only Transect F. | [27 empty] | 2012-09-19 14:28 | MDT
MDEQ_WQ_WQX | BITT-TPA-2012 | MDEQ_WQ_WQX - Montana DEQ WQPB | C05BITRR27 | Bitterroot River at Chief Looking Glass | MONTANA | MISSOULA | 17010205 |  | 46.6611 | -114.0518 | NAD83 | 46.6611 | -114.0518 |  | River/Stream | [9 empty] | C2337-FA | 2012-09-19 14:28 | MDT |  |  | Air | Ambient Air | Field Msr/Obs | Field Msr/Obs |  |  | SAMPLING | [26 empty] | Temperature, air |  |  |  |  | Actual |  | Final | 28 | 28 | deg C | 28 | deg C | Only Transect F. | [27 empty] | 2012-09-19 14:28 | MDT
MDEQ_WQ_WQX | BITT-TPA-2012 | MDEQ_WQ_WQX - Montana DEQ WQPB | C05BITRR27 | Bitterroot River at Chief Looking Glass | MONTANA | MISSOULA | 17010205 |  | 46.6611 | -114.0518 | NAD83 | 46.6611 | -114.0518 |  | River/Stream | [9 empty] | C2337-W | 2012-09-19 14:28 | MDT |  |  | Water | Surface Water | Sample-Routine | Sample-Routine |  |  | SAMPLING | [19 empty] | GRAB | Water Bottle | [5 empty] | Nutrient-nitrogen |  |  |  | Total | Actual |  | Final | 0.11 | 0.11 | mg/l | 110 | ug/l | Only Transect F. | Collection Date: 9/19/2012 2:28:00 PM Sample Name: BITT-TPA-2012. Nitrate+Nitrite > TN, the sample was reanalyzed and similar results were produced. A preserved aliquot was analyzed for TN resulting in 0.39 mg/l. | J | [7 empty] | APHA 4500-N-C | 0.05 | mg/l | Lower Reporting Limit |  |  | Lower Reporting Limit~0.05~mg/l | [8 empty] | Energy Laboratories - Helena Lab |  |  | 2012-10-03 12:39 | MDT
MDEQ_WQ_WQX | BITT-TPA-2012 | MDEQ_WQ_WQX - Montana DEQ WQPB | C05BITRR27 | Bitterroot River at Chief Looking Glass | MONTANA | MISSOULA | 17010205 |  | 46.6611 | -114.0518 | NAD83 | 46.6611 | -114.0518 |  | River/Stream | [9 empty] | C2337-W | 2012-09-19 14:28 | MDT |  |  | Water | Surface Water | Sample-Routine | Sample-Routine |  |  | SAMPLING | [19 empty] | GRAB | Water Bottle | [5 empty] | Inorganic nitrogen (nitrate and nitrite) as N |  |  |  | Total | Actual |  | Final | 0.2 | 0.2 | mg/l | 200 | ug/l | Only Transect F. | Collection Date: 9/19/2012 2:28:00 PM Sample Name: BITT-TPA-2012 | [8 empty] | USEPA 353.2 | 0.01 | mg/l | Lower Reporting Limit |  |  | Lower Reporting Limit~0.01~mg/l | [8 empty] | Energy Laboratories - Helena Lab |  |  | 2012-09-27 12:43 | MDT
MDEQ_WQ_WQX | BITT-TPA-2012 | MDEQ_WQ_WQX - Montana DEQ WQPB | C05BITRR27 | Bitterroot River at Chief Looking Glass | MONTANA | MISSOULA | 17010205 |  | 46.6611 | -114.0518 | NAD83 | 46.6611 | -114.0518 |  | River/Stream | [9 empty] | C2337-W | 2012-09-19 14:28 | MDT |  |  | Water | Surface Water | Sample-Routine | Sample-Routine |  |  | SAMPLING | [19 empty] | GRAB | Water Bottle | [5 empty] | Phosphate-phosphorus as P |  |  |  | Total | Actual |  | Final | 0.006 | 0.006 | mg/l | 6 | ug/l | Only Transect F. | Collection Date: 9/19/2012 2:28:00 PM Sample Name: BITT-TPA-2012 | [8 empty] | USEPA 365.1 | 0.003 | mg/l | Lower Reporting Limit |  |  | Lower Reporting Limit~0.003~mg/l | [8 empty] | Energy Laboratories - Helena Lab |  |  | 2012-10-02 15:19 | MDT
MDEQ_WQ_WQX | BITT-TPA-2012 | MDEQ_WQ_WQX - Montana DEQ WQPB | C05BITRR27 | Bitterroot River at Chief Looking Glass | MONTANA | MISSOULA | 17010205 |  | 46.6611 | -114.0518 | NAD83 | 46.6611 | -114.0518 |  | River/Stream | [9 empty] | C2337-W | 2012-09-19 14:28 | MDT |  |  | Water | Surface Water | Sample-Routine | Sample-Routine |  |  | SAMPLING | [19 empty] | GRAB | Water Bottle | [5 empty] | Total suspended solids |  |  |  |  | Actual |  | Final | Not Detected |  |  |  |  | Only Transect F. | Collection Date: 9/19/2012 2:28:00 PM Sample Name: BITT-TPA-2012 | [8 empty] | APHA 2540-D | 4 | mg/l | Lower Reporting Limit |  |  | Lower Reporting Limit~4~mg/l | [8 empty] | Energy Laboratories - Helena Lab |  |  | 2012-09-26 09:08 | MDT
MDEQ_WQ_WQX | BITT-TPA-2012 | MDEQ_WQ_WQX - Montana DEQ WQPB | C05BITRR31 | Bitterroot River at Poker Joe Fishing Access | MONTANA | RAVALLI | 17010205 |  | 46.5803 | -114.0775 | NAD83 | 46.5803 | -114.0775 |  | River/Stream | [9 empty] | C1567-F | 2012-06-06 12:28 | MDT |  |  | Water | Surface Water | Field Msr/Obs | Field Msr/Obs |  |  | SAMPLING | [26 empty] | Dissolved oxygen (DO) |  |  |  |  | Actual |  | Final | 7.69 | 7.69 | mg/l | 7690 | ug/l | Only Transect F. River is too high, wide, and channeled (due to high flow) to get flow. | [27 empty] | 2012-06-06 12:28 | MDT
MDEQ_WQ_WQX | BITT-TPA-2012 | MDEQ_WQ_WQX - Montana DEQ WQPB | C05BITRR31 | Bitterroot River at Poker Joe Fishing Access | MONTANA | RAVALLI | 17010205 |  | 46.5803 | -114.0775 | NAD83 | 46.5803 | -114.0775 |  | River/Stream | [9 empty] | C1567-F | 2012-06-06 12:28 | MDT |  |  | Water | Surface Water | Field Msr/Obs | Field Msr/Obs |  |  | SAMPLING | [26 empty] | pH |  |  |  |  | Actual |  | Final | 8 | 8 | None | 8 | None | Only Transect F. River is too high, wide, and channeled (due to high flow) to get flow. | [27 empty] | 2012-06-06 12:28 | MDT
MDEQ_WQ_WQX | BITT-TPA-2012 | MDEQ_WQ_WQX - Montana DEQ WQPB | C05BITRR31 | Bitterroot River at Poker Joe Fishing Access | MONTANA | RAVALLI | 17010205 |  | 46.5803 | -114.0775 | NAD83 | 46.5803 | -114.0775 |  | River/Stream | [9 empty] | C1567-F | 2012-06-06 12:28 | MDT |  |  | Water | Surface Water | Field Msr/Obs | Field Msr/Obs |  |  | SAMPLING | [26 empty] | Specific conductance |  |  |  |  | Actual |  | Final | 28.4 | 28.4 | uS/cm | 28.4 | uS/cm | Only Transect F. River is too high, wide, and channeled (due to high flow) to get flow. | [27 empty] | 2012-06-06 12:28 | MDT
MDEQ_WQ_WQX | BITT-TPA-2012 | MDEQ_WQ_WQX - Montana DEQ WQPB | C05BITRR31 | Bitterroot River at Poker Joe Fishing Access | MONTANA | RAVALLI | 17010205 |  | 46.5803 | -114.0775 | NAD83 | 46.5803 | -114.0775 |  | River/Stream | [9 empty] | C1567-F | 2012-06-06 12:28 | MDT |  |  | Water | Surface Water | Field Msr/Obs | Field Msr/Obs |  |  | SAMPLING | [26 empty] | Temperature, water |  |  |  |  | Actual |  | Final | 8.1 | 8.1 | deg C | 8.1 | deg C | Only Transect F. River is too high, wide, and channeled (due to high flow) to get flow. | [27 empty] | 2012-06-06 12:28 | MDT
MDEQ_WQ_WQX | BITT-TPA-2012 | MDEQ_WQ_WQX - Montana DEQ WQPB | C05BITRR31 | Bitterroot River at Poker Joe Fishing Access | MONTANA | RAVALLI | 17010205 |  | 46.5803 | -114.0775 | NAD83 | 46.5803 | -114.0775 |  | River/Stream | [9 empty] | C1567-FA | 2012-06-06 12:28 | MDT |  |  | Air | Ambient Air | Field Msr/Obs | Field Msr/Obs |  |  | SAMPLING | [26 empty] | Temperature, air |  |  |  |  | Actual |  | Final | 15 | 15 | deg C | 15 | deg C | Only Transect F. River is too high, wide, and channeled (due to high flow) to get flow. | [27 empty] | 2012-06-06 12:28 | MDT
MDEQ_WQ_WQX | BITT-TPA-2012 | MDEQ_WQ_WQX - Montana DEQ WQPB | C05BITRR31 | Bitterroot River at Poker Joe Fishing Access | MONTANA | RAVALLI | 17010205 |  | 46.5803 | -114.0775 | NAD83 | 46.5803 | -114.0775 |  | River/Stream | [9 empty] | C1567-W | 2012-06-06 12:28 | MDT |  |  | Water | Surface Water | Sample-Routine | Sample-Routine |  |  | SAMPLING | [19 empty] | GRAB | Water Bottle | [5 empty] | Total suspended solids |  |  |  |  | Actual |  | Final | 20 | 20 | mg/l | 20000 | ug/l | Only Transect F. River is too high, wide, and channeled (due to high flow) to get flow. | Collection Date: 6/6/2012 12:28:00 PM Sample Name: BITT-TPA-2012 | [8 empty] | APHA 2540-D | 4 | mg/l | Lower Reporting Limit |  |  | Lower Reporting Limit~4~mg/l | [8 empty] | Energy Laboratories - Helena Lab |  |  | 2012-06-08 15:29 | MDT
MDEQ_WQ_WQX | BITT-TPA-2012 | MDEQ_WQ_WQX - Montana DEQ WQPB | C05BITRR31 | Bitterroot River at Poker Joe Fishing Access | MONTANA | RAVALLI | 17010205 |  | 46.5803 | -114.0775 | NAD83 | 46.5803 | -114.0775 |  | River/Stream | [9 empty] | C1567-W | 2012-06-06 12:28 | MDT |  |  | Water | Surface Water | Sample-Routine | Sample-Routine |  |  | SAMPLING | [19 empty] | GRAB | Water Bottle | [5 empty] | Aluminum | 7429-90-5 |  |  | Dissolved | Actual |  | Final | 0.06 | 0.06 | mg/l | 60 | ug/l | Only Transect F. River is too high, wide, and channeled (due to high flow) to get flow. | Collection Date: 6/6/2012 12:28:00 PM Sample Name: BITT-TPA-2012 | [8 empty] | USEPA 200.8 | 0.03 | mg/l | Lower Reporting Limit |  |  | Lower Reporting Limit~0.03~mg/l | [8 empty] | Energy Laboratories - Helena Lab |  |  | 2012-06-13 01:07 | MDT
MDEQ_WQ_WQX | BITT-TPA-2012 | MDEQ_WQ_WQX - Montana DEQ WQPB | C05BITRR31 | Bitterroot River at Poker Joe Fishing Access | MONTANA | RAVALLI | 17010205 |  | 46.5803 | -114.0775 | NAD83 | 46.5803 | -114.0775 |  | River/Stream | [9 empty] | C1567-W | 2012-06-06 12:28 | MDT |  |  | Water | Surface Water | Sample-Routine | Sample-Routine |  |  | SAMPLING | [19 empty] | GRAB | Water Bottle | [5 empty] | Iron | 7439-89-6 |  |  | Total Recoverable | Actual |  | Final | 0.45 | 0.45 | mg/l | 450 | ug/l | Only Transect F. River is too high, wide, and channeled (due to high flow) to get flow. | Collection Date: 6/6/2012 12:28:00 PM Sample Name: BITT-TPA-2012 | [8 empty] | USEPA 200.8 | 0.05 | mg/l | Lower Reporting Limit |  |  | Lower Reporting Limit~0.05~mg/l | [8 empty] | Energy Laboratories - Helena Lab |  |  | 2012-06-13 01:12 | MDT
MDEQ_WQ_WQX | BITT-TPA-2012 | MDEQ_WQ_WQX - Montana DEQ WQPB | C05BITRR31 | Bitterroot River at Poker Joe Fishing Access | MONTANA | RAVALLI | 17010205 |  | 46.5803 | -114.0775 | NAD83 | 46.5803 | -114.0775 |  | River/Stream | [9 empty] | C1567-W | 2012-06-06 12:28 | MDT |  |  | Water | Surface Water | Sample-Routine | Sample-Routine |  |  | SAMPLING | [19 empty] | GRAB | Water Bottle | [5 empty] | Lead | 7439-92-1 |  |  | Total Recoverable | Actual |  | Final | Not Detected |  |  |  |  | Only Transect F. River is too high, wide, and channeled (due to high flow) to get flow. | Collection Date: 6/6/2012 12:28:00 PM Sample Name: BITT-TPA-2012 | [8 empty] | USEPA 200.8 | 0.0005 | mg/l | Lower Reporting Limit |  |  | Lower Reporting Limit~0.0005~mg/l | [8 empty] | Energy Laboratories - Helena Lab |  |  | 2012-06-13 01:12 | MDT
MDEQ_WQ_WQX | BITT-TPA-2012 | MDEQ_WQ_WQX - Montana DEQ WQPB | C05BITRR31 | Bitterroot River at Poker Joe Fishing Access | MONTANA | RAVALLI | 17010205 |  | 46.5803 | -114.0775 | NAD83 | 46.5803 | -114.0775 |  | River/Stream | [9 empty] | C1567-W | 2012-06-06 12:28 | MDT |  |  | Water | Surface Water | Sample-Routine | Sample-Routine |  |  | SAMPLING | [19 empty] | GRAB | Water Bottle | [5 empty] | Silver | 7440-22-4 |  |  | Total Recoverable | Actual |  | Final | Not Detected |  |  |  |  | Only Transect F. River is too high, wide, and channeled (due to high flow) to get flow. | Collection Date: 6/6/2012 12:28:00 PM Sample Name: BITT-TPA-2012 | [8 empty] | USEPA 200.8 | 0.0005 | mg/l | Lower Reporting Limit |  |  | Lower Reporting Limit~0.0005~mg/l | [8 empty] | Energy Laboratories - Helena Lab |  |  | 2012-06-13 01:12 | MDT
MDEQ_WQ_WQX | BITT-TPA-2012 | MDEQ_WQ_WQX - Montana DEQ WQPB | C05BITRR31 | Bitterroot River at Poker Joe Fishing Access | MONTANA | RAVALLI | 17010205 |  | 46.5803 | -114.0775 | NAD83 | 46.5803 | -114.0775 |  | River/Stream | [9 empty] | C1567-W | 2012-06-06 12:28 | MDT |  |  | Water | Surface Water | Sample-Routine | Sample-Routine |  |  | SAMPLING | [19 empty] | GRAB | Water Bottle | [5 empty] | Arsenic | 7440-38-2 |  |  | Total Recoverable | Actual |  | Final | Not Detected |  |  |  |  | Only Transect F. River is too high, wide, and channeled (due to high flow) to get flow. | Collection Date: 6/6/2012 12:28:00 PM Sample Name: BITT-TPA-2012 | [8 empty] | USEPA 200.8 | 0.003 | mg/l | Lower Reporting Limit |  |  | Lower Reporting Limit~0.003~mg/l | [8 empty] | Energy Laboratories - Helena Lab |  |  | 2012-06-13 01:12 | MDT
MDEQ_WQ_WQX | BITT-TPA-2012 | MDEQ_WQ_WQX - Montana DEQ WQPB | C05BITRR31 | Bitterroot River at Poker Joe Fishing Access | MONTANA | RAVALLI | 17010205 |  | 46.5803 | -114.0775 | NAD83 | 46.5803 | -114.0775 |  | River/Stream | [9 empty] | C1567-W | 2012-06-06 12:28 | MDT |  |  | Water | Surface Water | Sample-Routine | Sample-Routine |  |  | SAMPLING | [19 empty] | GRAB | Water Bottle | [5 empty] | Cadmium | 7440-43-9 |  |  | Total Recoverable | Actual |  | Final | Not Detected |  |  |  |  | Only Transect F. River is too high, wide, and channeled (due to high flow) to get flow. | Collection Date: 6/6/2012 12:28:00 PM Sample Name: BITT-TPA-2012 | [8 empty] | USEPA 200.8 | 8e-05 | mg/l | Lower Reporting Limit |  |  | Lower Reporting Limit~0.00008~mg/l | [8 empty] | Energy Laboratories - Helena Lab |  |  | 2012-06-13 01:12 | MDT
MDEQ_WQ_WQX | BITT-TPA-2012 | MDEQ_WQ_WQX - Montana DEQ WQPB | C05BITRR31 | Bitterroot River at Poker Joe Fishing Access | MONTANA | RAVALLI | 17010205 |  | 46.5803 | -114.0775 | NAD83 | 46.5803 | -114.0775 |  | River/Stream | [9 empty] | C1567-W | 2012-06-06 12:28 | MDT |  |  | Water | Surface Water | Sample-Routine | Sample-Routine |  |  | SAMPLING | [19 empty] | GRAB | Water Bottle | [5 empty] | Chromium | 7440-47-3 |  |  | Total Recoverable | Actual |  | Final | Not Detected |  |  |  |  | Only Transect F. River is too high, wide, and channeled (due to high flow) to get flow. | Collection Date: 6/6/2012 12:28:00 PM Sample Name: BITT-TPA-2012 | [8 empty] | USEPA 200.8 | 0.001 | mg/l | Lower Reporting Limit |  |  | Lower Reporting Limit~0.001~mg/l | [8 empty] | Energy Laboratories - Helena Lab |  |  | 2012-06-13 01:12 | MDT
MDEQ_WQ_WQX | BITT-TPA-2012 | MDEQ_WQ_WQX - Montana DEQ WQPB | C05BITRR31 | Bitterroot River at Poker Joe Fishing Access | MONTANA | RAVALLI | 17010205 |  | 46.5803 | -114.0775 | NAD83 | 46.5803 | -114.0775 |  | River/Stream | [9 empty] | C1567-W | 2012-06-06 12:28 | MDT |  |  | Water | Surface Water | Sample-Routine | Sample-Routine |  |  | SAMPLING | [19 empty] | GRAB | Water Bottle | [5 empty] | Copper | 7440-50-8 |  |  | Total Recoverable | Actual |  | Final | 0.001 | 0.001 | mg/l | 1 | ug/l | Only Transect F. River is too high, wide, and channeled (due to high flow) to get flow. | Collection Date: 6/6/2012 12:28:00 PM Sample Name: BITT-TPA-2012 | [8 empty] | USEPA 200.8 | 0.001 | mg/l | Lower Reporting Limit |  |  | Lower Reporting Limit~0.001~mg/l | [8 empty] | Energy Laboratories - Helena Lab |  |  | 2012-06-13 01:12 | MDT
MDEQ_WQ_WQX | BITT-TPA-2012 | MDEQ_WQ_WQX - Montana DEQ WQPB | C05BITRR31 | Bitterroot River at Poker Joe Fishing Access | MONTANA | RAVALLI | 17010205 |  | 46.5803 | -114.0775 | NAD83 | 46.5803 | -114.0775 |  | River/Stream | [9 empty] | C1567-W | 2012-06-06 12:28 | MDT |  |  | Water | Surface Water | Sample-Routine | Sample-Routine |  |  | SAMPLING | [19 empty] | GRAB | Water Bottle | [5 empty] | Zinc | 7440-66-6 |  |  | Total Recoverable | Actual |  | Final | Not Detected |  |  |  |  | Only Transect F. River is too high, wide, and channeled (due to high flow) to get flow. | Collection Date: 6/6/2012 12:28:00 PM Sample Name: BITT-TPA-2012 | [8 empty] | USEPA 200.8 | 0.01 | mg/l | Lower Reporting Limit |  |  | Lower Reporting Limit~0.01~mg/l | [8 empty] | Energy Laboratories - Helena Lab |  |  | 2012-06-13 01:12 | MDT
MDEQ_WQ_WQX | BITT-TPA-2012 | MDEQ_WQ_WQX - Montana DEQ WQPB | C05BITRR31 | Bitterroot River at Poker Joe Fishing Access | MONTANA | RAVALLI | 17010205 |  | 46.5803 | -114.0775 | NAD83 | 46.5803 | -114.0775 |  | River/Stream | [9 empty] | C1567-W | 2012-06-06 12:28 | MDT |  |  | Water | Surface Water | Sample-Routine | Sample-Routine |  |  | SAMPLING | [19 empty] | GRAB | Water Bottle | [5 empty] | Selenium | 7782-49-2 |  |  | Total Recoverable | Actual |  | Final | Not Detected |  |  |  |  | Only Transect F. River is too high, wide, and channeled (due to high flow) to get flow. | Collection Date: 6/6/2012 12:28:00 PM Sample Name: BITT-TPA-2012 | [8 empty] | USEPA 200.8 | 0.001 | mg/l | Lower Reporting Limit |  |  | Lower Reporting Limit~0.001~mg/l | [8 empty] | Energy Laboratories - Helena Lab |  |  | 2012-06-13 01:12 | MDT
MDEQ_WQ_WQX | BITT-TPA-2012 | MDEQ_WQ_WQX - Montana DEQ WQPB | C05BITRR31 | Bitterroot River at Poker Joe Fishing Access | MONTANA | RAVALLI | 17010205 |  | 46.5803 | -114.0775 | NAD83 | 46.5803 | -114.0775 |  | River/Stream | [9 empty] | C1567-W | 2012-06-06 12:28 | MDT |  |  | Water | Surface Water | Sample-Routine | Sample-Routine |  |  | SAMPLING | [19 empty] | GRAB | Water Bottle | [5 empty] | Magnesium | 7439-95-4 |  |  | Total Recoverable | Actual |  | Final | 1 | 1 | mg/l | 1000 | ug/l | Only Transect F. River is too high, wide, and channeled (due to high flow) to get flow. | Collection Date: 6/6/2012 12:28:00 PM Sample Name: BITT-TPA-2012 | [8 empty] | USEPA 200.7 | 1 | mg/l | Lower Reporting Limit |  |  | Lower Reporting Limit~1~mg/l | [8 empty] | Energy Laboratories - Helena Lab |  |  | 2012-06-13 03:19 | MDT
MDEQ_WQ_WQX | BITT-TPA-2012 | MDEQ_WQ_WQX - Montana DEQ WQPB | C05BITRR31 | Bitterroot River at Poker Joe Fishing Access | MONTANA | RAVALLI | 17010205 |  | 46.5803 | -114.0775 | NAD83 | 46.5803 | -114.0775 |  | River/Stream | [9 empty] | C1567-W | 2012-06-06 12:28 | MDT |  |  | Water | Surface Water | Sample-Routine | Sample-Routine |  |  | SAMPLING | [19 empty] | GRAB | Water Bottle | [5 empty] | Calcium | 7440-70-2 |  |  | Total Recoverable | Actual |  | Final | 5 | 5 | mg/l | 5000 | ug/l | Only Transect F. River is too high, wide, and channeled (due to high flow) to get flow. | Collection Date: 6/6/2012 12:28:00 PM Sample Name: BITT-TPA-2012 | [8 empty] | USEPA 200.7 | 1 | mg/l | Lower Reporting Limit |  |  | Lower Reporting Limit~1~mg/l | [8 empty] | Energy Laboratories - Helena Lab |  |  | 2012-06-13 03:19 | MDT
MDEQ_WQ_WQX | BITT-TPA-2012 | MDEQ_WQ_WQX - Montana DEQ WQPB | C05BITRR31 | Bitterroot River at Poker Joe Fishing Access | MONTANA | RAVALLI | 17010205 |  | 46.5803 | -114.0775 | NAD83 | 46.5803 | -114.0775 |  | River/Stream | [9 empty] | C1567-W | 2012-06-06 12:28 | MDT |  |  | Water | Surface Water | Sample-Routine | Sample-Routine |  |  | SAMPLING | [19 empty] | GRAB | Water Bottle | [5 empty] | Mercury | 7439-97-6 |  |  | Total | Actual |  | Final | Not Detected |  |  |  |  | Only Transect F. River is too high, wide, and channeled (due to high flow) to get flow. | Collection Date: 6/6/2012 12:28:00 PM Sample Name: BITT-TPA-2012 | [8 empty] | USEPA 245.7 | 5 | ng/l | Lower Reporting Limit |  |  | Lower Reporting Limit~5.0~ng/l | [8 empty] | Energy Laboratories - Helena Lab |  |  | 2012-06-19 14:16 | MDT
MDEQ_WQ_WQX | BITT-TPA-2012 | MDEQ_WQ_WQX - Montana DEQ WQPB | C05BITRR31 | Bitterroot River at Poker Joe Fishing Access | MONTANA | RAVALLI | 17010205 |  | 46.5803 | -114.0775 | NAD83 | 46.5803 | -114.0775 |  | River/Stream | [9 empty] | C1567-W | 2012-06-06 12:28 | MDT |  |  | Water | Surface Water | Sample-Routine | Sample-Routine |  |  | SAMPLING | [19 empty] | GRAB | Water Bottle | [5 empty] | Hardness, Ca, Mg as CaCO3 |  |  |  |  | Calculated |  | Final | 17 | 17 | mg/l | 17000 | ug/l | Only Transect F. River is too high, wide, and channeled (due to high flow) to get flow. | Collection Date: 6/6/2012 12:28:00 PM Sample Name: BITT-TPA-2012 | [8 empty] | APHA 2340B | 1 | mg/l | Lower Reporting Limit |  |  | Lower Reporting Limit~1~mg/l | [8 empty] | Energy Laboratories - Helena Lab |  |  | 2012-06-14 08:24 | MDT
MDEQ_WQ_WQX | BITT-TPA-2012 | MDEQ_WQ_WQX - Montana DEQ WQPB | C05BITRR31 | Bitterroot River at Poker Joe Fishing Access | MONTANA | RAVALLI | 17010205 |  | 46.5803 | -114.0775 | NAD83 | 46.5803 | -114.0775 |  | River/Stream | [9 empty] | C2251-C | 2012-08-08 11:00 | MDT |  |  | Other |  | Sample-Routine | Sample-Routine |  |  | SAMPLING | [19 empty] | CHLPHL-CMP | Miscellaneous (Other) | [5 empty] | Chlorophyll a, corrected for pheophytin |  |  |  |  | Calculated |  | Final | 13.7 | 13.7 | mg/m2 | 0.0137 | g/m2 | Total Site Length - 150m. - Weighted average for 19 transects: 19 templates. | Weighted average for 19 transects: 19 templates. Calculated by MT DEQ. | [8 empty] | MDEQ_WQ_WQX CHLPHL-CALC-MDEQ-WQ | 0.1 | mg/m2 | Lower Reporting Limit |  |  | Lower Reporting Limit~0.1~mg/m2 | [8 empty] | Energy Laboratories - Helena Lab |  |  | 2012-12-18
MDEQ_WQ_WQX | BITT-TPA-2012 | MDEQ_WQ_WQX - Montana DEQ WQPB | C05BITRR31 | Bitterroot River at Poker Joe Fishing Access | MONTANA | RAVALLI | 17010205 |  | 46.5803 | -114.0775 | NAD83 | 46.5803 | -114.0775 |  | River/Stream | [9 empty] | C2251-C | 2012-08-08 11:00 | MDT |  |  | Other |  | Sample-Routine | Sample-Routine |  |  | SAMPLING | [19 empty] | CHLPHL-CMP | Miscellaneous (Other) | [5 empty] | Weight |  |  |  | Organic | Calculated |  | Final | 9.32 | 9.32 | g/m2 | 9.32 | g/m2 | Total Site Length - 150m. - Weighted average for 19 transects: 19 templates. | Weighted average for 19 transects: 19 templates. Calculated by MT DEQ. |  |  | Ash-Free Dry | [5 empty] | MDEQ_WQ_WQX CHLPHL-CALC-MDEQ-WQ | 0.01 | g/m2 | Lower Reporting Limit |  |  | Lower Reporting Limit~0.01~g/m2 | [8 empty] | Energy Laboratories - Helena Lab |  |  | 2012-12-18
MDEQ_WQ_WQX | BITT-TPA-2012 | MDEQ_WQ_WQX - Montana DEQ WQPB | C05BITRR31 | Bitterroot River at Poker Joe Fishing Access | MONTANA | RAVALLI | 17010205 |  | 46.5803 | -114.0775 | NAD83 | 46.5803 | -114.0775 |  | River/Stream | [9 empty] | C2251-CT | 2012-08-08 11:00 | MDT |  |  | Other |  | Sample-Routine | Sample-Routine |  |  | SAMPLING | [19 empty] | CHLPHL-1-C | Miscellaneous (Other) | [5 empty] | Chlorophyll a, corrected for pheophytin |  |  |  |  | Actual |  | Final | 13.7 | 13.7 | mg/m2 | 0.0137 | g/m2 | Total Site Length - 150m. - 19 template samples composited at lab. | Collection Date: 8/8/2012 11:00:00 AM Sample Name: BITT-TPA-2012 | [8 empty] | APHA 10200-H | 0.1 | mg/m2 | Lower Reporting Limit |  |  | Lower Reporting Limit~0.1~mg/m2 | [8 empty] | Energy Laboratories - Helena Lab |  |  | 2012-08-28 16:39 | MDT
MDEQ_WQ_WQX | BITT-TPA-2012 | MDEQ_WQ_WQX - Montana DEQ WQPB | C05BITRR31 | Bitterroot River at Poker Joe Fishing Access | MONTANA | RAVALLI | 17010205 |  | 46.5803 | -114.0775 | NAD83 | 46.5803 | -114.0775 |  | River/Stream | [9 empty] | C2251-CT | 2012-08-08 11:00 | MDT |  |  | Other |  | Sample-Routine | Sample-Routine |  |  | SAMPLING | [19 empty] | CHLPHL-1-C | Miscellaneous (Other) | [5 empty] | Weight |  |  |  | Organic | Actual |  | Final | 9.32 | 9.32 | g/m2 | 9.32 | g/m2 | Total Site Length - 150m. - 19 template samples composited at lab. | Collection Date: 8/8/2012 11:00:00 AM Sample Name: BITT-TPA-2012 |  |  | Ash-Free Dry | [5 empty] | APHA 10300-C | 0.01 | g/m2 | Lower Reporting Limit |  |  | Lower Reporting Limit~0.01~g/m2 | [8 empty] | Energy Laboratories - Helena Lab |  |  | 2012-09-17 14:48 | MDT
MDEQ_WQ_WQX | BITT-TPA-2012 | MDEQ_WQ_WQX - Montana DEQ WQPB | C05BITRR31 | Bitterroot River at Poker Joe Fishing Access | MONTANA | RAVALLI | 17010205 |  | 46.5803 | -114.0775 | NAD83 | 46.5803 | -114.0775 |  | River/Stream | [9 empty] | C2251-F | 2012-08-08 11:00 | MDT |  |  | Water | Surface Water | Field Msr/Obs | Field Msr/Obs |  |  | SAMPLING | [26 empty] | Dissolved oxygen (DO) |  |  |  |  | Actual |  | Final | 9.09 | 9.09 | mg/l | 9090 | ug/l | Total Site Length - 150m. | [27 empty] | 2012-08-08 11:00 | MDT
MDEQ_WQ_WQX | BITT-TPA-2012 | MDEQ_WQ_WQX - Montana DEQ WQPB | C05BITRR31 | Bitterroot River at Poker Joe Fishing Access | MONTANA | RAVALLI | 17010205 |  | 46.5803 | -114.0775 | NAD83 | 46.5803 | -114.0775 |  | River/Stream | [9 empty] | C2251-F | 2012-08-08 11:00 | MDT |  |  | Water | Surface Water | Field Msr/Obs | Field Msr/Obs |  |  | SAMPLING | [26 empty] | Temperature, water |  |  |  |  | Actual |  | Final | 20.3 | 20.3 | deg C | 20.3 | deg C | Total Site Length - 150m. | [27 empty] | 2012-08-08 11:00 | MDT
MDEQ_WQ_WQX | BITT-TPA-2012 | MDEQ_WQ_WQX - Montana DEQ WQPB | C05BITRR31 | Bitterroot River at Poker Joe Fishing Access | MONTANA | RAVALLI | 17010205 |  | 46.5803 | -114.0775 | NAD83 | 46.5803 | -114.0775 |  | River/Stream | [9 empty] | C2251-FA | 2012-08-08 11:00 | MDT |  |  | Air | Ambient Air | Field Msr/Obs | Field Msr/Obs |  |  | SAMPLING | [26 empty] | Temperature, air |  |  |  |  | Actual |  | Final | 28.5 | 28.5 | deg C | 28.5 | deg C | Total Site Length - 150m. | [27 empty] | 2012-08-08 11:00 | MDT
MDEQ_WQ_WQX | BITT-TPA-2012 | MDEQ_WQ_WQX - Montana DEQ WQPB | C05BITRR31 | Bitterroot River at Poker Joe Fishing Access | MONTANA | RAVALLI | 17010205 |  | 46.5803 | -114.0775 | NAD83 | 46.5803 | -114.0775 |  | River/Stream | [9 empty] | C2251-W | 2012-08-08 11:00 | MDT |  |  | Water | Surface Water | Sample-Routine | Sample-Routine |  |  | SAMPLING | [19 empty] | GRAB | Water Bottle | [5 empty] | Aluminum | 7429-90-5 |  |  | Dissolved | Actual |  | Final | Not Detected |  |  |  |  | Total Site Length - 150m. | Collection Date: 8/8/2012 11:00:00 AM Sample Name: BITT-TPA-2012 | [8 empty] | USEPA 200.8 | 0.03 | mg/l | Lower Reporting Limit |  |  | Lower Reporting Limit~0.03~mg/l | [8 empty] | Energy Laboratories - Helena Lab |  |  | 2012-08-15 02:07 | MDT
MDEQ_WQ_WQX | BITT-TPA-2012 | MDEQ_WQ_WQX - Montana DEQ WQPB | C05BITRR31 | Bitterroot River at Poker Joe Fishing Access | MONTANA | RAVALLI | 17010205 |  | 46.5803 | -114.0775 | NAD83 | 46.5803 | -114.0775 |  | River/Stream | [9 empty] | C2251-W | 2012-08-08 11:00 | MDT |  |  | Water | Surface Water | Sample-Routine | Sample-Routine |  |  | SAMPLING | [19 empty] | GRAB | Water Bottle | [5 empty] | Iron | 7439-89-6 |  |  | Total Recoverable | Actual |  | Final | 0.07 | 0.07 | mg/l | 70 | ug/l | Total Site Length - 150m. | Collection Date: 8/8/2012 11:00:00 AM Sample Name: BITT-TPA-2012 | [8 empty] | USEPA 200.8 | 0.05 | mg/l | Lower Reporting Limit |  |  | Lower Reporting Limit~0.05~mg/l | [8 empty] | Energy Laboratories - Helena Lab |  |  | 2012-08-15 02:34 | MDT
MDEQ_WQ_WQX | BITT-TPA-2012 | MDEQ_WQ_WQX - Montana DEQ WQPB | C05BITRR31 | Bitterroot River at Poker Joe Fishing Access | MONTANA | RAVALLI | 17010205 |  | 46.5803 | -114.0775 | NAD83 | 46.5803 | -114.0775 |  | River/Stream | [9 empty] | C2251-W | 2012-08-08 11:00 | MDT |  |  | Water | Surface Water | Sample-Routine | Sample-Routine |  |  | SAMPLING | [19 empty] | GRAB | Water Bottle | [5 empty] | Lead | 7439-92-1 |  |  | Total Recoverable | Actual |  | Final | Not Detected |  |  |  |  | Total Site Length - 150m. | Collection Date: 8/8/2012 11:00:00 AM Sample Name: BITT-TPA-2012 | [8 empty] | USEPA 200.8 | 0.0005 | mg/l | Lower Reporting Limit |  |  | Lower Reporting Limit~0.0005~mg/l | [8 empty] | Energy Laboratories - Helena Lab |  |  | 2012-08-15 02:34 | MDT
MDEQ_WQ_WQX | BITT-TPA-2012 | MDEQ_WQ_WQX - Montana DEQ WQPB | C05BITRR31 | Bitterroot River at Poker Joe Fishing Access | MONTANA | RAVALLI | 17010205 |  | 46.5803 | -114.0775 | NAD83 | 46.5803 | -114.0775 |  | River/Stream | [9 empty] | C2251-W | 2012-08-08 11:00 | MDT |  |  | Water | Surface Water | Sample-Routine | Sample-Routine |  |  | SAMPLING | [19 empty] | GRAB | Water Bottle | [5 empty] | Silver | 7440-22-4 |  |  | Total Recoverable | Actual |  | Final | Not Detected |  |  |  |  | Total Site Length - 150m. | Collection Date: 8/8/2012 11:00:00 AM Sample Name: BITT-TPA-2012 | [8 empty] | USEPA 200.8 | 0.0005 | mg/l | Lower Reporting Limit |  |  | Lower Reporting Limit~0.0005~mg/l | [8 empty] | Energy Laboratories - Helena Lab |  |  | 2012-08-15 02:34 | MDT
MDEQ_WQ_WQX | BITT-TPA-2012 | MDEQ_WQ_WQX - Montana DEQ WQPB | C05BITRR31 | Bitterroot River at Poker Joe Fishing Access | MONTANA | RAVALLI | 17010205 |  | 46.5803 | -114.0775 | NAD83 | 46.5803 | -114.0775 |  | River/Stream | [9 empty] | C2251-W | 2012-08-08 11:00 | MDT |  |  | Water | Surface Water | Sample-Routine | Sample-Routine |  |  | SAMPLING | [19 empty] | GRAB | Water Bottle | [5 empty] | Arsenic | 7440-38-2 |  |  | Total Recoverable | Actual |  | Final | Not Detected |  |  |  |  | Total Site Length - 150m. | Collection Date: 8/8/2012 11:00:00 AM Sample Name: BITT-TPA-2012 | [8 empty] | USEPA 200.8 | 0.003 | mg/l | Lower Reporting Limit |  |  | Lower Reporting Limit~0.003~mg/l | [8 empty] | Energy Laboratories - Helena Lab |  |  | 2012-08-15 02:34 | MDT
MDEQ_WQ_WQX | BITT-TPA-2012 | MDEQ_WQ_WQX - Montana DEQ WQPB | C05BITRR31 | Bitterroot River at Poker Joe Fishing Access | MONTANA | RAVALLI | 17010205 |  | 46.5803 | -114.0775 | NAD83 | 46.5803 | -114.0775 |  | River/Stream | [9 empty] | C2251-W | 2012-08-08 11:00 | MDT |  |  | Water | Surface Water | Sample-Routine | Sample-Routine |  |  | SAMPLING | [19 empty] | GRAB | Water Bottle | [5 empty] | Cadmium | 7440-43-9 |  |  | Total Recoverable | Actual |  | Final | Not Detected |  |  |  |  | Total Site Length - 150m. | Collection Date: 8/8/2012 11:00:00 AM Sample Name: BITT-TPA-2012 | [8 empty] | USEPA 200.8 | 8e-05 | mg/l | Lower Reporting Limit |  |  | Lower Reporting Limit~0.00008~mg/l | [8 empty] | Energy Laboratories - Helena Lab |  |  | 2012-08-15 02:34 | MDT
MDEQ_WQ_WQX | BITT-TPA-2012 | MDEQ_WQ_WQX - Montana DEQ WQPB | C05BITRR31 | Bitterroot River at Poker Joe Fishing Access | MONTANA | RAVALLI | 17010205 |  | 46.5803 | -114.0775 | NAD83 | 46.5803 | -114.0775 |  | River/Stream | [9 empty] | C2251-W | 2012-08-08 11:00 | MDT |  |  | Water | Surface Water | Sample-Routine | Sample-Routine |  |  | SAMPLING | [19 empty] | GRAB | Water Bottle | [5 empty] | Chromium | 7440-47-3 |  |  | Total Recoverable | Actual |  | Final | Not Detected |  |  |  |  | Total Site Length - 150m. | Collection Date: 8/8/2012 11:00:00 AM Sample Name: BITT-TPA-2012 | [8 empty] | USEPA 200.8 | 0.001 | mg/l | Lower Reporting Limit |  |  | Lower Reporting Limit~0.001~mg/l | [8 empty] | Energy Laboratories - Helena Lab |  |  | 2012-08-15 02:34 | MDT
MDEQ_WQ_WQX | BITT-TPA-2012 | MDEQ_WQ_WQX - Montana DEQ WQPB | C05BITRR31 | Bitterroot River at Poker Joe Fishing Access | MONTANA | RAVALLI | 17010205 |  | 46.5803 | -114.0775 | NAD83 | 46.5803 | -114.0775 |  | River/Stream | [9 empty] | C2251-W | 2012-08-08 11:00 | MDT |  |  | Water | Surface Water | Sample-Routine | Sample-Routine |  |  | SAMPLING | [19 empty] | GRAB | Water Bottle | [5 empty] | Copper | 7440-50-8 |  |  | Total Recoverable | Actual |  | Final | Not Detected |  |  |  |  | Total Site Length - 150m. | Collection Date: 8/8/2012 11:00:00 AM Sample Name: BITT-TPA-2012 | [8 empty] | USEPA 200.8 | 0.001 | mg/l | Lower Reporting Limit |  |  | Lower Reporting Limit~0.001~mg/l | [8 empty] | Energy Laboratories - Helena Lab |  |  | 2012-08-15 02:34 | MDT
MDEQ_WQ_WQX | BITT-TPA-2012 | MDEQ_WQ_WQX - Montana DEQ WQPB | C05BITRR31 | Bitterroot River at Poker Joe Fishing Access | MONTANA | RAVALLI | 17010205 |  | 46.5803 | -114.0775 | NAD83 | 46.5803 | -114.0775 |  | River/Stream | [9 empty] | C2251-W | 2012-08-08 11:00 | MDT |  |  | Water | Surface Water | Sample-Routine | Sample-Routine |  |  | SAMPLING | [19 empty] | GRAB | Water Bottle | [5 empty] | Zinc | 7440-66-6 |  |  | Total Recoverable | Actual |  | Final | Not Detected |  |  |  |  | Total Site Length - 150m. | Collection Date: 8/8/2012 11:00:00 AM Sample Name: BITT-TPA-2012 | [8 empty] | USEPA 200.8 | 0.01 | mg/l | Lower Reporting Limit |  |  | Lower Reporting Limit~0.01~mg/l | [8 empty] | Energy Laboratories - Helena Lab |  |  | 2012-08-15 02:34 | MDT
MDEQ_WQ_WQX | BITT-TPA-2012 | MDEQ_WQ_WQX - Montana DEQ WQPB | C05BITRR31 | Bitterroot River at Poker Joe Fishing Access | MONTANA | RAVALLI | 17010205 |  | 46.5803 | -114.0775 | NAD83 | 46.5803 | -114.0775 |  | River/Stream | [9 empty] | C2251-W | 2012-08-08 11:00 | MDT |  |  | Water | Surface Water | Sample-Routine | Sample-Routine |  |  | SAMPLING | [19 empty] | GRAB | Water Bottle | [5 empty] | Selenium | 7782-49-2 |  |  | Total Recoverable | Actual |  | Final | Not Detected |  |  |  |  | Total Site Length - 150m. | Collection Date: 8/8/2012 11:00:00 AM Sample Name: BITT-TPA-2012 | [8 empty] | USEPA 200.8 | 0.001 | mg/l | Lower Reporting Limit |  |  | Lower Reporting Limit~0.001~mg/l | [8 empty] | Energy Laboratories - Helena Lab |  |  | 2012-08-15 02:34 | MDT
MDEQ_WQ_WQX | BITT-TPA-2012 | MDEQ_WQ_WQX - Montana DEQ WQPB | C05BITRR31 | Bitterroot River at Poker Joe Fishing Access | MONTANA | RAVALLI | 17010205 |  | 46.5803 | -114.0775 | NAD83 | 46.5803 | -114.0775 |  | River/Stream | [9 empty] | C2251-W | 2012-08-08 11:00 | MDT |  |  | Water | Surface Water | Sample-Routine | Sample-Routine |  |  | SAMPLING | [19 empty] | GRAB | Water Bottle | [5 empty] | Magnesium | 7439-95-4 |  |  | Total Recoverable | Actual |  | Final | 4 | 4 | mg/l | 4000 | ug/l | Total Site Length - 150m. | Collection Date: 8/8/2012 11:00:00 AM Sample Name: BITT-TPA-2012 | [8 empty] | USEPA 200.7 | 1 | mg/l | Lower Reporting Limit |  |  | Lower Reporting Limit~1~mg/l | [8 empty] | Energy Laboratories - Helena Lab |  |  | 2012-08-14 14:05 | MDT
MDEQ_WQ_WQX | BITT-TPA-2012 | MDEQ_WQ_WQX - Montana DEQ WQPB | C05BITRR31 | Bitterroot River at Poker Joe Fishing Access | MONTANA | RAVALLI | 17010205 |  | 46.5803 | -114.0775 | NAD83 | 46.5803 | -114.0775 |  | River/Stream | [9 empty] | C2251-W | 2012-08-08 11:00 | MDT |  |  | Water | Surface Water | Sample-Routine | Sample-Routine |  |  | SAMPLING | [19 empty] | GRAB | Water Bottle | [5 empty] | Calcium | 7440-70-2 |  |  | Total Recoverable | Actual |  | Final | 18 | 18 | mg/l | 18000 | ug/l | Total Site Length - 150m. | Collection Date: 8/8/2012 11:00:00 AM Sample Name: BITT-TPA-2012 | [8 empty] | USEPA 200.7 | 1 | mg/l | Lower Reporting Limit |  |  | Lower Reporting Limit~1~mg/l | [8 empty] | Energy Laboratories - Helena Lab |  |  | 2012-08-14 14:05 | MDT
MDEQ_WQ_WQX | BITT-TPA-2012 | MDEQ_WQ_WQX - Montana DEQ WQPB | C05BITRR31 | Bitterroot River at Poker Joe Fishing Access | MONTANA | RAVALLI | 17010205 |  | 46.5803 | -114.0775 | NAD83 | 46.5803 | -114.0775 |  | River/Stream | [9 empty] | C2251-W | 2012-08-08 11:00 | MDT |  |  | Water | Surface Water | Sample-Routine | Sample-Routine |  |  | SAMPLING | [19 empty] | GRAB | Water Bottle | [5 empty] | Mercury | 7439-97-6 |  |  | Total | Actual |  | Final | Not Detected |  |  |  |  | Total Site Length - 150m. | Collection Date: 8/8/2012 11:00:00 AM Sample Name: BITT-TPA-2012. Mercury parent duplicate to C2252-W. | [8 empty] | USEPA 245.7 | 5 | ng/l | Lower Reporting Limit |  |  | Lower Reporting Limit~5.0~ng/l | [8 empty] | Energy Laboratories - Helena Lab |  |  | 2012-08-15 14:29 | MDT
MDEQ_WQ_WQX | BITT-TPA-2012 | MDEQ_WQ_WQX - Montana DEQ WQPB | C05BITRR31 | Bitterroot River at Poker Joe Fishing Access | MONTANA | RAVALLI | 17010205 |  | 46.5803 | -114.0775 | NAD83 | 46.5803 | -114.0775 |  | River/Stream | [9 empty] | C2251-W | 2012-08-08 11:00 | MDT |  |  | Water | Surface Water | Sample-Routine | Sample-Routine |  |  | SAMPLING | [19 empty] | GRAB | Water Bottle | [5 empty] | Hardness, Ca, Mg as CaCO3 |  |  |  |  | Calculated |  | Final | 61 | 61 | mg/l | 61000 | ug/l | Total Site Length - 150m. | Collection Date: 8/8/2012 11:00:00 AM Sample Name: BITT-TPA-2012 | [8 empty] | APHA 2340B | 1 | mg/l | Lower Reporting Limit |  |  | Lower Reporting Limit~1~mg/l | [8 empty] | Energy Laboratories - Helena Lab |  |  | 2012-08-15 14:28 | MDT
MDEQ_WQ_WQX | BITT-TPA-2012 | MDEQ_WQ_WQX - Montana DEQ WQPB | C05BITRR31 | Bitterroot River at Poker Joe Fishing Access | MONTANA | RAVALLI | 17010205 |  | 46.5803 | -114.0775 | NAD83 | 46.5803 | -114.0775 |  | River/Stream | [9 empty] | C2251-W | 2012-08-08 11:00 | MDT |  |  | Water | Surface Water | Sample-Routine | Sample-Routine |  |  | SAMPLING | [19 empty] | GRAB | Water Bottle | [5 empty] | Nutrient-nitrogen |  |  |  | Total | Actual |  | Final | 0.16 | 0.16 | mg/l | 160 | ug/l | Total Site Length - 150m. | Collection Date: 8/8/2012 11:00:00 AM Sample Name: BITT-TPA-2012 | [8 empty] | APHA 4500-N-C | 0.05 | mg/l | Lower Reporting Limit |  |  | Lower Reporting Limit~0.05~mg/l | [8 empty] | Energy Laboratories - Helena Lab |  |  | 2012-08-14 12:54 | MDT
MDEQ_WQ_WQX | BITT-TPA-2012 | MDEQ_WQ_WQX - Montana DEQ WQPB | C05BITRR31 | Bitterroot River at Poker Joe Fishing Access | MONTANA | RAVALLI | 17010205 |  | 46.5803 | -114.0775 | NAD83 | 46.5803 | -114.0775 |  | River/Stream | [9 empty] | C2251-W | 2012-08-08 11:00 | MDT |  |  | Water | Surface Water | Sample-Routine | Sample-Routine |  |  | SAMPLING | [19 empty] | GRAB | Water Bottle | [5 empty] | Inorganic nitrogen (nitrate and nitrite) as N |  |  |  | Total | Actual |  | Final | 0.01 | 0.01 | mg/l | 10 | ug/l | Total Site Length - 150m. | Collection Date: 8/8/2012 11:00:00 AM Sample Name: BITT-TPA-2012 | [8 empty] | USEPA 353.2 | 0.01 | mg/l | Lower Reporting Limit |  |  | Lower Reporting Limit~0.01~mg/l | [8 empty] | Energy Laboratories - Helena Lab |  |  | 2012-08-10 10:55 | MDT
MDEQ_WQ_WQX | BITT-TPA-2012 | MDEQ_WQ_WQX - Montana DEQ WQPB | C05BITRR31 | Bitterroot River at Poker Joe Fishing Access | MONTANA | RAVALLI | 17010205 |  | 46.5803 | -114.0775 | NAD83 | 46.5803 | -114.0775 |  | River/Stream | [9 empty] | C2251-W | 2012-08-08 11:00 | MDT |  |  | Water | Surface Water | Sample-Routine | Sample-Routine |  |  | SAMPLING | [19 empty] | GRAB | Water Bottle | [5 empty] | Phosphate-phosphorus as P |  |  |  | Total | Actual |  | Final | 0.009 | 0.009 | mg/l | 9 | ug/l | Total Site Length - 150m. | Collection Date: 8/8/2012 11:00:00 AM Sample Name: BITT-TPA-2012 | [8 empty] | USEPA 365.1 | 0.003 | mg/l | Lower Reporting Limit |  |  | Lower Reporting Limit~0.003~mg/l | [8 empty] | Energy Laboratories - Helena Lab |  |  | 2012-08-13 15:32 | MDT
MDEQ_WQ_WQX | BITT-TPA-2012 | MDEQ_WQ_WQX - Montana DEQ WQPB | C05BITRR31 | Bitterroot River at Poker Joe Fishing Access | MONTANA | RAVALLI | 17010205 |  | 46.5803 | -114.0775 | NAD83 | 46.5803 | -114.0775 |  | River/Stream | [9 empty] | C2251-W | 2012-08-08 11:00 | MDT |  |  | Water | Surface Water | Sample-Routine | Sample-Routine |  |  | SAMPLING | [19 empty] | GRAB | Water Bottle | [5 empty] | Total suspended solids |  |  |  |  | Actual |  | Final | Not Detected |  |  |  |  | Total Site Length - 150m. | Collection Date: 8/8/2012 11:00:00 AM Sample Name: BITT-TPA-2012 | [8 empty] | APHA 2540-D | 4 | mg/l | Lower Reporting Limit |  |  | Lower Reporting Limit~4~mg/l | [8 empty] | Energy Laboratories - Helena Lab |  |  | 2012-08-10 12:28 | MDT
MDEQ_WQ_WQX | BITT-TPA-2012 | MDEQ_WQ_WQX - Montana DEQ WQPB | C05BITRR31 | Bitterroot River at Poker Joe Fishing Access | MONTANA | RAVALLI | 17010205 |  | 46.5803 | -114.0775 | NAD83 | 46.5803 | -114.0775 |  | River/Stream | [9 empty] | C2252-W | 2012-08-08 11:00 | MDT |  |  | Water | Surface Water | Quality Control Sample-Field Replicate | Quality Control Sample-Field Replicate |  |  | SAMPLING | [19 empty] | GRAB | Water Bottle | [5 empty] | Mercury | 7439-97-6 |  |  | Total | Actual |  | Final | Not Detected |  |  |  |  | Total Site Length - 150m. - Duplicate to C2251-W | Collection Date: 8/8/2012 11:00:00 AM Sample Name: BITT-TPA-2012. Mercury duplicate to C2251-W. | [8 empty] | USEPA 245.7 | 5 | ng/l | Lower Reporting Limit |  |  | Lower Reporting Limit~5.0~ng/l | [8 empty] | Energy Laboratories - Helena Lab |  |  | 2012-08-15 14:47 | MDT
MDEQ_WQ_WQX | BITT-TPA-2012 | MDEQ_WQ_WQX - Montana DEQ WQPB | C05BITRR31 | Bitterroot River at Poker Joe Fishing Access | MONTANA | RAVALLI | 17010205 |  | 46.5803 | -114.0775 | NAD83 | 46.5803 | -114.0775 |  | River/Stream | [9 empty] | C2317-F | 2012-09-14 08:26 | MDT |  |  | Water | Surface Water | Field Msr/Obs | Field Msr/Obs |  |  | SAMPLING | [26 empty] | Dissolved oxygen (DO) |  |  |  |  | Actual |  | Final | 7.33 | 7.33 | mg/l | 7330 | ug/l | Only Transect F. | [27 empty] | 2012-09-14 08:26 | MDT
MDEQ_WQ_WQX | BITT-TPA-2012 | MDEQ_WQ_WQX - Montana DEQ WQPB | C05BITRR31 | Bitterroot River at Poker Joe Fishing Access | MONTANA | RAVALLI | 17010205 |  | 46.5803 | -114.0775 | NAD83 | 46.5803 | -114.0775 |  | River/Stream | [9 empty] | C2317-F | 2012-09-14 08:26 | MDT |  |  | Water | Surface Water | Field Msr/Obs | Field Msr/Obs |  |  | SAMPLING | [26 empty] | pH |  |  |  |  | Actual |  | Final | 8.03 | 8.03 | None | 8.03 | None | Only Transect F. | [27 empty] | 2012-09-14 08:26 | MDT
MDEQ_WQ_WQX | BITT-TPA-2012 | MDEQ_WQ_WQX - Montana DEQ WQPB | C05BITRR31 | Bitterroot River at Poker Joe Fishing Access | MONTANA | RAVALLI | 17010205 |  | 46.5803 | -114.0775 | NAD83 | 46.5803 | -114.0775 |  | River/Stream | [9 empty] | C2317-F | 2012-09-14 08:26 | MDT |  |  | Water | Surface Water | Field Msr/Obs | Field Msr/Obs |  |  | SAMPLING | [26 empty] | RBP Turbidity Code (choice list) |  |  |  |  | Estimated |  | Final | Clear |  |  |  |  | Only Transect F. | [27 empty] | 2012-09-14 08:26 | MDT
MDEQ_WQ_WQX | BITT-TPA-2012 | MDEQ_WQ_WQX - Montana DEQ WQPB | C05BITRR31 | Bitterroot River at Poker Joe Fishing Access | MONTANA | RAVALLI | 17010205 |  | 46.5803 | -114.0775 | NAD83 | 46.5803 | -114.0775 |  | River/Stream | [9 empty] | C2317-F | 2012-09-14 08:26 | MDT |  |  | Water | Surface Water | Field Msr/Obs | Field Msr/Obs |  |  | SAMPLING | [26 empty] | Specific conductance |  |  |  |  | Actual |  | Final | 163.9 | 163.9 | uS/cm | 163.9 | uS/cm | Only Transect F. | [27 empty] | 2012-09-14 08:26 | MDT
MDEQ_WQ_WQX | BITT-TPA-2012 | MDEQ_WQ_WQX - Montana DEQ WQPB | C05BITRR31 | Bitterroot River at Poker Joe Fishing Access | MONTANA | RAVALLI | 17010205 |  | 46.5803 | -114.0775 | NAD83 | 46.5803 | -114.0775 |  | River/Stream | [9 empty] | C2317-F | 2012-09-14 08:26 | MDT |  |  | Water | Surface Water | Field Msr/Obs | Field Msr/Obs |  |  | SAMPLING | [26 empty] | Temperature, water |  |  |  |  | Actual |  | Final | 11.1 | 11.1 | deg C | 11.1 | deg C | Only Transect F. | [27 empty] | 2012-09-14 08:26 | MDT
MDEQ_WQ_WQX | BITT-TPA-2012 | MDEQ_WQ_WQX - Montana DEQ WQPB | C05BITRR31 | Bitterroot River at Poker Joe Fishing Access | MONTANA | RAVALLI | 17010205 |  | 46.5803 | -114.0775 | NAD83 | 46.5803 | -114.0775 |  | River/Stream | [9 empty] | C2317-FA | 2012-09-14 08:26 | MDT |  |  | Air | Ambient Air | Field Msr/Obs | Field Msr/Obs |  |  | SAMPLING | [26 empty] | Temperature, air |  |  |  |  | Actual |  | Final | 7.5 | 7.5 | deg C | 7.5 | deg C | Only Transect F. | [27 empty] | 2012-09-14 08:26 | MDT
MDEQ_WQ_WQX | BITT-TPA-2012 | MDEQ_WQ_WQX - Montana DEQ WQPB | C05BITRR31 | Bitterroot River at Poker Joe Fishing Access | MONTANA | RAVALLI | 17010205 |  | 46.5803 | -114.0775 | NAD83 | 46.5803 | -114.0775 |  | River/Stream | [9 empty] | C2317-W | 2012-09-14 08:26 | MDT |  |  | Water | Surface Water | Sample-Routine | Sample-Routine |  |  | SAMPLING | [19 empty] | GRAB | Water Bottle | [5 empty] | Aluminum | 7429-90-5 |  |  | Dissolved | Actual |  | Final | Not Detected |  |  |  |  | Only Transect F. | Collection Date: 9/14/2012 8:26:00 AM Sample Name: BITT-TPA-2012 | [8 empty] | USEPA 200.8 | 0.03 | mg/l | Lower Reporting Limit |  |  | Lower Reporting Limit~0.03~mg/l | [8 empty] | Energy Laboratories - Helena Lab |  |  | 2012-09-19 18:43 | MDT
MDEQ_WQ_WQX | BITT-TPA-2012 | MDEQ_WQ_WQX - Montana DEQ WQPB | C05BITRR31 | Bitterroot River at Poker Joe Fishing Access | MONTANA | RAVALLI | 17010205 |  | 46.5803 | -114.0775 | NAD83 | 46.5803 | -114.0775 |  | River/Stream | [9 empty] | C2317-W | 2012-09-14 08:26 | MDT |  |  | Water | Surface Water | Sample-Routine | Sample-Routine |  |  | SAMPLING | [19 empty] | GRAB | Water Bottle | [5 empty] | Iron | 7439-89-6 |  |  | Total Recoverable | Actual |  | Final | 0.05 | 0.05 | mg/l | 50 | ug/l | Only Transect F. | Collection Date: 9/14/2012 8:26:00 AM Sample Name: BITT-TPA-2012 | [8 empty] | USEPA 200.8 | 0.05 | mg/l | Lower Reporting Limit |  |  | Lower Reporting Limit~0.05~mg/l | [8 empty] | Energy Laboratories - Helena Lab |  |  | 2012-09-19 18:48 | MDT
MDEQ_WQ_WQX | BITT-TPA-2012 | MDEQ_WQ_WQX - Montana DEQ WQPB | C05BITRR31 | Bitterroot River at Poker Joe Fishing Access | MONTANA | RAVALLI | 17010205 |  | 46.5803 | -114.0775 | NAD83 | 46.5803 | -114.0775 |  | River/Stream | [9 empty] | C2317-W | 2012-09-14 08:26 | MDT |  |  | Water | Surface Water | Sample-Routine | Sample-Routine |  |  | SAMPLING | [19 empty] | GRAB | Water Bottle | [5 empty] | Lead | 7439-92-1 |  |  | Total Recoverable | Actual |  | Final | Not Detected |  |  |  |  | Only Transect F. | Collection Date: 9/14/2012 8:26:00 AM Sample Name: BITT-TPA-2012 | [8 empty] | USEPA 200.8 | 0.0005 | mg/l | Lower Reporting Limit |  |  | Lower Reporting Limit~0.0005~mg/l | [8 empty] | Energy Laboratories - Helena Lab |  |  | 2012-09-19 18:48 | MDT
MDEQ_WQ_WQX | BITT-TPA-2012 | MDEQ_WQ_WQX - Montana DEQ WQPB | C05BITRR31 | Bitterroot River at Poker Joe Fishing Access | MONTANA | RAVALLI | 17010205 |  | 46.5803 | -114.0775 | NAD83 | 46.5803 | -114.0775 |  | River/Stream | [9 empty] | C2317-W | 2012-09-14 08:26 | MDT |  |  | Water | Surface Water | Sample-Routine | Sample-Routine |  |  | SAMPLING | [19 empty] | GRAB | Water Bottle | [5 empty] | Silver | 7440-22-4 |  |  | Total Recoverable | Actual |  | Final | Not Detected |  |  |  |  | Only Transect F. | Collection Date: 9/14/2012 8:26:00 AM Sample Name: BITT-TPA-2012 | [8 empty] | USEPA 200.8 | 0.0005 | mg/l | Lower Reporting Limit |  |  | Lower Reporting Limit~0.0005~mg/l | [8 empty] | Energy Laboratories - Helena Lab |  |  | 2012-09-19 18:48 | MDT
MDEQ_WQ_WQX | BITT-TPA-2012 | MDEQ_WQ_WQX - Montana DEQ WQPB | C05BITRR31 | Bitterroot River at Poker Joe Fishing Access | MONTANA | RAVALLI | 17010205 |  | 46.5803 | -114.0775 | NAD83 | 46.5803 | -114.0775 |  | River/Stream | [9 empty] | C2317-W | 2012-09-14 08:26 | MDT |  |  | Water | Surface Water | Sample-Routine | Sample-Routine |  |  | SAMPLING | [19 empty] | GRAB | Water Bottle | [5 empty] | Arsenic | 7440-38-2 |  |  | Total Recoverable | Actual |  | Final | Not Detected |  |  |  |  | Only Transect F. | Collection Date: 9/14/2012 8:26:00 AM Sample Name: BITT-TPA-2012 | [8 empty] | USEPA 200.8 | 0.003 | mg/l | Lower Reporting Limit |  |  | Lower Reporting Limit~0.003~mg/l | [8 empty] | Energy Laboratories - Helena Lab |  |  | 2012-09-19 18:48 | MDT
MDEQ_WQ_WQX | BITT-TPA-2012 | MDEQ_WQ_WQX - Montana DEQ WQPB | C05BITRR31 | Bitterroot River at Poker Joe Fishing Access | MONTANA | RAVALLI | 17010205 |  | 46.5803 | -114.0775 | NAD83 | 46.5803 | -114.0775 |  | River/Stream | [9 empty] | C2317-W | 2012-09-14 08:26 | MDT |  |  | Water | Surface Water | Sample-Routine | Sample-Routine |  |  | SAMPLING | [19 empty] | GRAB | Water Bottle | [5 empty] | Cadmium | 7440-43-9 |  |  | Total Recoverable | Actual |  | Final | Not Detected |  |  |  |  | Only Transect F. | Collection Date: 9/14/2012 8:26:00 AM Sample Name: BITT-TPA-2012 | [8 empty] | USEPA 200.8 | 8e-05 | mg/l | Lower Reporting Limit |  |  | Lower Reporting Limit~0.00008~mg/l | [8 empty] | Energy Laboratories - Helena Lab |  |  | 2012-09-19 18:48 | MDT
MDEQ_WQ_WQX | BITT-TPA-2012 | MDEQ_WQ_WQX - Montana DEQ WQPB | C05BITRR31 | Bitterroot River at Poker Joe Fishing Access | MONTANA | RAVALLI | 17010205 |  | 46.5803 | -114.0775 | NAD83 | 46.5803 | -114.0775 |  | River/Stream | [9 empty] | C2317-W | 2012-09-14 08:26 | MDT |  |  | Water | Surface Water | Sample-Routine | Sample-Routine |  |  | SAMPLING | [19 empty] | GRAB | Water Bottle | [5 empty] | Chromium | 7440-47-3 |  |  | Total Recoverable | Actual |  | Final | Not Detected |  |  |  |  | Only Transect F. | Collection Date: 9/14/2012 8:26:00 AM Sample Name: BITT-TPA-2012 | [8 empty] | USEPA 200.8 | 0.001 | mg/l | Lower Reporting Limit |  |  | Lower Reporting Limit~0.001~mg/l | [8 empty] | Energy Laboratories - Helena Lab |  |  | 2012-09-19 18:48 | MDT
MDEQ_WQ_WQX | BITT-TPA-2012 | MDEQ_WQ_WQX - Montana DEQ WQPB | C05BITRR31 | Bitterroot River at Poker Joe Fishing Access | MONTANA | RAVALLI | 17010205 |  | 46.5803 | -114.0775 | NAD83 | 46.5803 | -114.0775 |  | River/Stream | [9 empty] | C2317-W | 2012-09-14 08:26 | MDT |  |  | Water | Surface Water | Sample-Routine | Sample-Routine |  |  | SAMPLING | [19 empty] | GRAB | Water Bottle | [5 empty] | Copper | 7440-50-8 |  |  | Total Recoverable | Actual |  | Final | 0.001 | 0.001 | mg/l | 1 | ug/l | Only Transect F. | Collection Date: 9/14/2012 8:26:00 AM Sample Name: BITT-TPA-2012 | [8 empty] | USEPA 200.8 | 0.001 | mg/l | Lower Reporting Limit |  |  | Lower Reporting Limit~0.001~mg/l | [8 empty] | Energy Laboratories - Helena Lab |  |  | 2012-09-19 18:48 | MDT
MDEQ_WQ_WQX | BITT-TPA-2012 | MDEQ_WQ_WQX - Montana DEQ WQPB | C05BITRR31 | Bitterroot River at Poker Joe Fishing Access | MONTANA | RAVALLI | 17010205 |  | 46.5803 | -114.0775 | NAD83 | 46.5803 | -114.0775 |  | River/Stream | [9 empty] | C2317-W | 2012-09-14 08:26 | MDT |  |  | Water | Surface Water | Sample-Routine | Sample-Routine |  |  | SAMPLING | [19 empty] | GRAB | Water Bottle | [5 empty] | Zinc | 7440-66-6 |  |  | Total Recoverable | Actual |  | Final | Not Detected |  |  |  |  | Only Transect F. | Collection Date: 9/14/2012 8:26:00 AM Sample Name: BITT-TPA-2012 | [8 empty] | USEPA 200.8 | 0.01 | mg/l | Lower Reporting Limit |  |  | Lower Reporting Limit~0.01~mg/l | [8 empty] | Energy Laboratories - Helena Lab |  |  | 2012-09-19 18:48 | MDT
MDEQ_WQ_WQX | BITT-TPA-2012 | MDEQ_WQ_WQX - Montana DEQ WQPB | C05BITRR31 | Bitterroot River at Poker Joe Fishing Access | MONTANA | RAVALLI | 17010205 |  | 46.5803 | -114.0775 | NAD83 | 46.5803 | -114.0775 |  | River/Stream | [9 empty] | C2317-W | 2012-09-14 08:26 | MDT |  |  | Water | Surface Water | Sample-Routine | Sample-Routine |  |  | SAMPLING | [19 empty] | GRAB | Water Bottle | [5 empty] | Selenium | 7782-49-2 |  |  | Total Recoverable | Actual |  | Final | Not Detected |  |  |  |  | Only Transect F. | Collection Date: 9/14/2012 8:26:00 AM Sample Name: BITT-TPA-2012 | [8 empty] | USEPA 200.8 | 0.001 | mg/l | Lower Reporting Limit |  |  | Lower Reporting Limit~0.001~mg/l | [8 empty] | Energy Laboratories - Helena Lab |  |  | 2012-09-19 18:48 | MDT
MDEQ_WQ_WQX | BITT-TPA-2012 | MDEQ_WQ_WQX - Montana DEQ WQPB | C05BITRR31 | Bitterroot River at Poker Joe Fishing Access | MONTANA | RAVALLI | 17010205 |  | 46.5803 | -114.0775 | NAD83 | 46.5803 | -114.0775 |  | River/Stream | [9 empty] | C2317-W | 2012-09-14 08:26 | MDT |  |  | Water | Surface Water | Sample-Routine | Sample-Routine |  |  | SAMPLING | [19 empty] | GRAB | Water Bottle | [5 empty] | Magnesium | 7439-95-4 |  |  | Total Recoverable | Actual |  | Final | 4 | 4 | mg/l | 4000 | ug/l | Only Transect F. | Collection Date: 9/14/2012 8:26:00 AM Sample Name: BITT-TPA-2012 | [8 empty] | USEPA 200.7 | 1 | mg/l | Lower Reporting Limit |  |  | Lower Reporting Limit~1~mg/l | [8 empty] | Energy Laboratories - Helena Lab |  |  | 2012-09-19 15:06 | MDT
MDEQ_WQ_WQX | BITT-TPA-2012 | MDEQ_WQ_WQX - Montana DEQ WQPB | C05BITRR31 | Bitterroot River at Poker Joe Fishing Access | MONTANA | RAVALLI | 17010205 |  | 46.5803 | -114.0775 | NAD83 | 46.5803 | -114.0775 |  | River/Stream | [9 empty] | C2317-W | 2012-09-14 08:26 | MDT |  |  | Water | Surface Water | Sample-Routine | Sample-Routine |  |  | SAMPLING | [19 empty] | GRAB | Water Bottle | [5 empty] | Calcium | 7440-70-2 |  |  | Total Recoverable | Actual |  | Final | 21 | 21 | mg/l | 21000 | ug/l | Only Transect F. | Collection Date: 9/14/2012 8:26:00 AM Sample Name: BITT-TPA-2012 | [8 empty] | USEPA 200.7 | 1 | mg/l | Lower Reporting Limit |  |  | Lower Reporting Limit~1~mg/l | [8 empty] | Energy Laboratories - Helena Lab |  |  | 2012-09-19 15:06 | MDT
MDEQ_WQ_WQX | BITT-TPA-2012 | MDEQ_WQ_WQX - Montana DEQ WQPB | C05BITRR31 | Bitterroot River at Poker Joe Fishing Access | MONTANA | RAVALLI | 17010205 |  | 46.5803 | -114.0775 | NAD83 | 46.5803 | -114.0775 |  | River/Stream | [9 empty] | C2317-W | 2012-09-14 08:26 | MDT |  |  | Water | Surface Water | Sample-Routine | Sample-Routine |  |  | SAMPLING | [19 empty] | GRAB | Water Bottle | [5 empty] | Mercury | 7439-97-6 |  |  | Total | Actual |  | Final | Not Detected |  |  |  |  | Only Transect F. | Collection Date: 9/14/2012 8:26:00 AM Sample Name: BITT-TPA-2012 | [8 empty] | USEPA 245.7 | 5 | ng/l | Lower Reporting Limit |  |  | Lower Reporting Limit~5.0~ng/l | [8 empty] | Energy Laboratories - Helena Lab |  |  | 2012-09-24 13:33 | MDT
MDEQ_WQ_WQX | BITT-TPA-2012 | MDEQ_WQ_WQX - Montana DEQ WQPB | C05BITRR31 | Bitterroot River at Poker Joe Fishing Access | MONTANA | RAVALLI | 17010205 |  | 46.5803 | -114.0775 | NAD83 | 46.5803 | -114.0775 |  | River/Stream | [9 empty] | C2317-W | 2012-09-14 08:26 | MDT |  |  | Water | Surface Water | Sample-Routine | Sample-Routine |  |  | SAMPLING | [19 empty] | GRAB | Water Bottle | [5 empty] | Hardness, Ca, Mg as CaCO3 |  |  |  |  | Calculated |  | Final | 70 | 70 | mg/l | 70000 | ug/l | Only Transect F. | Collection Date: 9/14/2012 8:26:00 AM Sample Name: BITT-TPA-2012 | [8 empty] | APHA 2340B | 1 | mg/l | Lower Reporting Limit |  |  | Lower Reporting Limit~1~mg/l | [8 empty] | Energy Laboratories - Helena Lab |  |  | 2012-09-20 10:05 | MDT
MDEQ_WQ_WQX | BITT-TPA-2012 | MDEQ_WQ_WQX - Montana DEQ WQPB | C05BITRR31 | Bitterroot River at Poker Joe Fishing Access | MONTANA | RAVALLI | 17010205 |  | 46.5803 | -114.0775 | NAD83 | 46.5803 | -114.0775 |  | River/Stream | [9 empty] | C2317-W | 2012-09-14 08:26 | MDT |  |  | Water | Surface Water | Sample-Routine | Sample-Routine |  |  | SAMPLING | [19 empty] | GRAB | Water Bottle | [5 empty] | Nutrient-nitrogen |  |  |  | Total | Actual |  | Final | 0.12 | 0.12 | mg/l | 120 | ug/l | Only Transect F. | Collection Date: 9/14/2012 8:26:00 AM Sample Name: BITT-TPA-2012 | [8 empty] | APHA 4500-N-C | 0.05 | mg/l | Lower Reporting Limit |  |  | Lower Reporting Limit~0.05~mg/l | [8 empty] | Energy Laboratories - Helena Lab |  |  | 2012-09-25 15:13 | MDT
MDEQ_WQ_WQX | BITT-TPA-2012 | MDEQ_WQ_WQX - Montana DEQ WQPB | C05BITRR31 | Bitterroot River at Poker Joe Fishing Access | MONTANA | RAVALLI | 17010205 |  | 46.5803 | -114.0775 | NAD83 | 46.5803 | -114.0775 |  | River/Stream | [9 empty] | C2317-W | 2012-09-14 08:26 | MDT |  |  | Water | Surface Water | Sample-Routine | Sample-Routine |  |  | SAMPLING | [19 empty] | GRAB | Water Bottle | [5 empty] | Inorganic nitrogen (nitrate and nitrite) as N |  |  |  | Total | Actual |  | Final | 0.06 | 0.06 | mg/l | 60 | ug/l | Only Transect F. | Collection Date: 9/14/2012 8:26:00 AM Sample Name: BITT-TPA-2012. Field blank contamination, results <0.40 mg/l are B flagged. | B | [7 empty] | USEPA 353.2 | 0.01 | mg/l | Lower Reporting Limit |  |  | Lower Reporting Limit~0.01~mg/l | [8 empty] | Energy Laboratories - Helena Lab |  |  | 2012-09-18 14:22 | MDT
MDEQ_WQ_WQX | BITT-TPA-2012 | MDEQ_WQ_WQX - Montana DEQ WQPB | C05BITRR31 | Bitterroot River at Poker Joe Fishing Access | MONTANA | RAVALLI | 17010205 |  | 46.5803 | -114.0775 | NAD83 | 46.5803 | -114.0775 |  | River/Stream | [9 empty] | C2317-W | 2012-09-14 08:26 | MDT |  |  | Water | Surface Water | Sample-Routine | Sample-Routine |  |  | SAMPLING | [19 empty] | GRAB | Water Bottle | [5 empty] | Phosphate-phosphorus as P |  |  |  | Total | Actual |  | Final | 0.005 | 0.005 | mg/l | 5 | ug/l | Only Transect F. | Collection Date: 9/14/2012 8:26:00 AM Sample Name: BITT-TPA-2012 | [8 empty] | USEPA 365.1 | 0.003 | mg/l | Lower Reporting Limit |  |  | Lower Reporting Limit~0.003~mg/l | [8 empty] | Energy Laboratories - Helena Lab |  |  | 2012-09-25 15:06 | MDT
MDEQ_WQ_WQX | BITT-TPA-2012 | MDEQ_WQ_WQX - Montana DEQ WQPB | C05BITRR31 | Bitterroot River at Poker Joe Fishing Access | MONTANA | RAVALLI | 17010205 |  | 46.5803 | -114.0775 | NAD83 | 46.5803 | -114.0775 |  | River/Stream | [9 empty] | C2317-W | 2012-09-14 08:26 | MDT |  |  | Water | Surface Water | Sample-Routine | Sample-Routine |  |  | SAMPLING | [19 empty] | GRAB | Water Bottle | [5 empty] | Total suspended solids |  |  |  |  | Actual |  | Final | Not Detected |  |  |  |  | Only Transect F. | Collection Date: 9/14/2012 8:26:00 AM Sample Name: BITT-TPA-2012 | [8 empty] | APHA 2540-D | 4 | mg/l | Lower Reporting Limit |  |  | Lower Reporting Limit~4~mg/l | [8 empty] | Energy Laboratories - Helena Lab |  |  | 2012-09-18 15:19 | MDT
MDEQ_WQ_WQX | BITT-TPA-2012 | MDEQ_WQ_WQX - Montana DEQ WQPB | C05BITRR32 | Bitterroot River upstream Miller Creek | MONTANA | MISSOULA | 17010205 |  | 46.8037 | -114.0951 | NAD83 | 46.8037 | -114.0951 |  | River/Stream | [9 empty] | C2335-C | 2012-09-19 10:48 | MDT |  |  | Other |  | Sample-Routine | Sample-Routine |  |  | SAMPLING | [19 empty] | CHLPHL-CMP | Miscellaneous (Other) | [5 empty] | Chlorophyll a, corrected for pheophytin |  |  |  |  | Calculated |  | Final | 26.1 | 26.1 | mg/m2 | 0.0261 | g/m2 | Total Site Length - 150m; Average Wetted Width - 35m; Transect Length - 15m. - Weighted average for 20 transects: 20 templates. | Weighted average for 20 transects: 20 templates. Calculated by MT DEQ. | [8 empty] | MDEQ_WQ_WQX CHLPHL-CALC-MDEQ-WQ | 0.1 | mg/m2 | Lower Reporting Limit |  |  | Lower Reporting Limit~0.1~mg/m2 | [8 empty] | Energy Laboratories - Helena Lab |  |  | 2012-12-18
MDEQ_WQ_WQX | BITT-TPA-2012 | MDEQ_WQ_WQX - Montana DEQ WQPB | C05BITRR32 | Bitterroot River upstream Miller Creek | MONTANA | MISSOULA | 17010205 |  | 46.8037 | -114.0951 | NAD83 | 46.8037 | -114.0951 |  | River/Stream | [9 empty] | C2335-C | 2012-09-19 10:48 | MDT |  |  | Other |  | Sample-Routine | Sample-Routine |  |  | SAMPLING | [19 empty] | CHLPHL-CMP | Miscellaneous (Other) | [5 empty] | Weight |  |  |  | Organic | Calculated |  | Final | 27.5 | 27.5 | g/m2 | 27.5 | g/m2 | Total Site Length - 150m; Average Wetted Width - 35m; Transect Length - 15m. - Weighted average for 20 transects: 20 templates. | Weighted average for 20 transects: 20 templates. Calculated by MT DEQ. |  |  | Ash-Free Dry | [5 empty] | MDEQ_WQ_WQX CHLPHL-CALC-MDEQ-WQ | 0.01 | g/m2 | Lower Reporting Limit |  |  | Lower Reporting Limit~0.01~g/m2 | [8 empty] | Energy Laboratories - Helena Lab |  |  | 2012-12-18
MDEQ_WQ_WQX | BITT-TPA-2012 | MDEQ_WQ_WQX - Montana DEQ WQPB | C05BITRR32 | Bitterroot River upstream Miller Creek | MONTANA | MISSOULA | 17010205 |  | 46.8037 | -114.0951 | NAD83 | 46.8037 | -114.0951 |  | River/Stream | [9 empty] | C2335-CT | 2012-09-19 10:48 | MDT |  |  | Other |  | Sample-Routine | Sample-Routine |  |  | SAMPLING | [19 empty] | CHLPHL-1-C | Miscellaneous (Other) | [5 empty] | Chlorophyll a, corrected for pheophytin |  |  |  |  | Actual |  | Final | 26.1 | 26.1 | mg/m2 | 0.0261 | g/m2 | Total Site Length - 150m; Average Wetted Width - 35m; Transect Length - 15m. - 20 template samples composited at lab. | Collection Date: 9/19/2012 10:48:00 AM Sample Name: BITT-TPA-2012 | [8 empty] | APHA 10200-H | 0.1 | mg/m2 | Lower Reporting Limit |  |  | Lower Reporting Limit~0.1~mg/m2 | [8 empty] | Energy Laboratories - Helena Lab |  |  | 2012-10-11 16:25 | MDT
MDEQ_WQ_WQX | BITT-TPA-2012 | MDEQ_WQ_WQX - Montana DEQ WQPB | C05BITRR32 | Bitterroot River upstream Miller Creek | MONTANA | MISSOULA | 17010205 |  | 46.8037 | -114.0951 | NAD83 | 46.8037 | -114.0951 |  | River/Stream | [9 empty] | C2335-CT | 2012-09-19 10:48 | MDT |  |  | Other |  | Sample-Routine | Sample-Routine |  |  | SAMPLING | [19 empty] | CHLPHL-1-C | Miscellaneous (Other) | [5 empty] | Weight |  |  |  | Organic | Actual |  | Final | 27.5 | 27.5 | g/m2 | 27.5 | g/m2 | Total Site Length - 150m; Average Wetted Width - 35m; Transect Length - 15m. - 20 template samples composited at lab. | Collection Date: 9/19/2012 10:48:00 AM Sample Name: BITT-TPA-2012 |  |  | Ash-Free Dry | [5 empty] | APHA 10300-C | 0.01 | g/m2 | Lower Reporting Limit |  |  | Lower Reporting Limit~0.01~g/m2 | [8 empty] | Energy Laboratories - Helena Lab |  |  | 2012-11-06 10:08 | MST
MDEQ_WQ_WQX | BITT-TPA-2012 | MDEQ_WQ_WQX - Montana DEQ WQPB | C05BITRR32 | Bitterroot River upstream Miller Creek | MONTANA | MISSOULA | 17010205 |  | 46.8037 | -114.0951 | NAD83 | 46.8037 | -114.0951 |  | River/Stream | [9 empty] | C2335-F | 2012-09-19 10:45 | MDT |  |  | Water | Surface Water | Field Msr/Obs | Field Msr/Obs |  |  | SAMPLING | [26 empty] | Dissolved oxygen (DO) |  |  |  |  | Actual |  | Final | 11.42 | 11.42 | mg/l | 11420 | ug/l | Total Site Length - 150m; Average Wetted Width - 35m; Transect Length - 15m. | [27 empty] | 2012-09-19 10:45 | MDT
MDEQ_WQ_WQX | BITT-TPA-2012 | MDEQ_WQ_WQX - Montana DEQ WQPB | C05BITRR32 | Bitterroot River upstream Miller Creek | MONTANA | MISSOULA | 17010205 |  | 46.8037 | -114.0951 | NAD83 | 46.8037 | -114.0951 |  | River/Stream | [9 empty] | C2335-F | 2012-09-19 10:45 | MDT |  |  | Water | Surface Water | Field Msr/Obs | Field Msr/Obs |  |  | SAMPLING | [26 empty] | pH |  |  |  |  | Actual |  | Final | 9.42 | 9.42 | None | 9.42 | None | Total Site Length - 150m; Average Wetted Width - 35m; Transect Length - 15m. | [27 empty] | 2012-09-19 10:45 | MDT
MDEQ_WQ_WQX | BITT-TPA-2012 | MDEQ_WQ_WQX - Montana DEQ WQPB | C05BITRR32 | Bitterroot River upstream Miller Creek | MONTANA | MISSOULA | 17010205 |  | 46.8037 | -114.0951 | NAD83 | 46.8037 | -114.0951 |  | River/Stream | [9 empty] | C2335-F | 2012-09-19 10:45 | MDT |  |  | Water | Surface Water | Field Msr/Obs | Field Msr/Obs |  |  | SAMPLING | [26 empty] | RBP Turbidity Code (choice list) |  |  |  |  | Estimated |  | Final | Clear |  |  |  |  | Total Site Length - 150m; Average Wetted Width - 35m; Transect Length - 15m. | [27 empty] | 2012-09-19 10:45 | MDT
MDEQ_WQ_WQX | BITT-TPA-2012 | MDEQ_WQ_WQX - Montana DEQ WQPB | C05BITRR32 | Bitterroot River upstream Miller Creek | MONTANA | MISSOULA | 17010205 |  | 46.8037 | -114.0951 | NAD83 | 46.8037 | -114.0951 |  | River/Stream | [9 empty] | C2335-F | 2012-09-19 10:45 | MDT |  |  | Water | Surface Water | Field Msr/Obs | Field Msr/Obs |  |  | SAMPLING | [26 empty] | Specific conductance |  |  |  |  | Actual |  | Final | 197.3 | 197.3 | uS/cm | 197.3 | uS/cm | Total Site Length - 150m; Average Wetted Width - 35m; Transect Length - 15m. | [27 empty] | 2012-09-19 10:45 | MDT
MDEQ_WQ_WQX | BITT-TPA-2012 | MDEQ_WQ_WQX - Montana DEQ WQPB | C05BITRR32 | Bitterroot River upstream Miller Creek | MONTANA | MISSOULA | 17010205 |  | 46.8037 | -114.0951 | NAD83 | 46.8037 | -114.0951 |  | River/Stream | [9 empty] | C2335-F | 2012-09-19 10:45 | MDT |  |  | Water | Surface Water | Field Msr/Obs | Field Msr/Obs |  |  | SAMPLING | [26 empty] | Temperature, water |  |  |  |  | Actual |  | Final | 14.1 | 14.1 | deg C | 14.1 | deg C | Total Site Length - 150m; Average Wetted Width - 35m; Transect Length - 15m. | [27 empty] | 2012-09-19 10:45 | MDT
MDEQ_WQ_WQX | BITT-TPA-2012 | MDEQ_WQ_WQX - Montana DEQ WQPB | C05BITRR32 | Bitterroot River upstream Miller Creek | MONTANA | MISSOULA | 17010205 |  | 46.8037 | -114.0951 | NAD83 | 46.8037 | -114.0951 |  | River/Stream | [9 empty] | C2335-F | 2012-09-19 10:45 | MDT |  |  | Water | Surface Water | Field Msr/Obs | Field Msr/Obs |  |  | SAMPLING | [26 empty] | Flow |  |  |  |  | Estimated |  | Final | 636 | 636 | cfs | 636 | cfs | Total Site Length - 150m; Average Wetted Width - 35m; Transect Length - 15m. | [9 empty] | MDEQ_WQ_WQX FLOW-GAGE-MDEQ-WQ | [17 empty] | 2012-09-19 10:45 | MDT
MDEQ_WQ_WQX | BITT-TPA-2012 | MDEQ_WQ_WQX - Montana DEQ WQPB | C05BITRR32 | Bitterroot River upstream Miller Creek | MONTANA | MISSOULA | 17010205 |  | 46.8037 | -114.0951 | NAD83 | 46.8037 | -114.0951 |  | River/Stream | [9 empty] | C2335-FA | 2012-09-19 10:45 | MDT |  |  | Air | Ambient Air | Field Msr/Obs | Field Msr/Obs |  |  | SAMPLING | [26 empty] | Temperature, air |  |  |  |  | Actual |  | Final | 19 | 19 | deg C | 19 | deg C | Total Site Length - 150m; Average Wetted Width - 35m; Transect Length - 15m. | [27 empty] | 2012-09-19 10:45 | MDT
MDEQ_WQ_WQX | BITT-TPA-2012 | MDEQ_WQ_WQX - Montana DEQ WQPB | C05BITRR32 | Bitterroot River upstream Miller Creek | MONTANA | MISSOULA | 17010205 |  | 46.8037 | -114.0951 | NAD83 | 46.8037 | -114.0951 |  | River/Stream | [9 empty] | C2335-W | 2012-09-19 10:48 | MDT |  |  | Water | Surface Water | Sample-Routine | Sample-Routine |  |  | SAMPLING | [19 empty] | GRAB | Water Bottle | [5 empty] | Nutrient-nitrogen |  |  |  | Total | Actual |  | Final | 0.12 | 0.12 | mg/l | 120 | ug/l | Total Site Length - 150m; Average Wetted Width - 35m; Transect Length - 15m. | Collection Date: 9/19/2012 10:48:00 AM Sample Name: BITT-TPA-2012 | [8 empty] | APHA 4500-N-C | 0.05 | mg/l | Lower Reporting Limit |  |  | Lower Reporting Limit~0.05~mg/l | [8 empty] | Energy Laboratories - Helena Lab |  |  | 2012-10-03 12:30 | MDT
MDEQ_WQ_WQX | BITT-TPA-2012 | MDEQ_WQ_WQX - Montana DEQ WQPB | C05BITRR32 | Bitterroot River upstream Miller Creek | MONTANA | MISSOULA | 17010205 |  | 46.8037 | -114.0951 | NAD83 | 46.8037 | -114.0951 |  | River/Stream | [9 empty] | C2335-W | 2012-09-19 10:48 | MDT |  |  | Water | Surface Water | Sample-Routine | Sample-Routine |  |  | SAMPLING | [19 empty] | GRAB | Water Bottle | [5 empty] | Inorganic nitrogen (nitrate and nitrite) as N |  |  |  | Total | Actual |  | Final | 0.04 | 0.04 | mg/l | 40 | ug/l | Total Site Length - 150m; Average Wetted Width - 35m; Transect Length - 15m. | Collection Date: 9/19/2012 10:48:00 AM Sample Name: BITT-TPA-2012 | [8 empty] | USEPA 353.2 | 0.01 | mg/l | Lower Reporting Limit |  |  | Lower Reporting Limit~0.01~mg/l | [8 empty] | Energy Laboratories - Helena Lab |  |  | 2012-09-27 12:38 | MDT
MDEQ_WQ_WQX | BITT-TPA-2012 | MDEQ_WQ_WQX - Montana DEQ WQPB | C05BITRR32 | Bitterroot River upstream Miller Creek | MONTANA | MISSOULA | 17010205 |  | 46.8037 | -114.0951 | NAD83 | 46.8037 | -114.0951 |  | River/Stream | [9 empty] | C2335-W | 2012-09-19 10:48 | MDT |  |  | Water | Surface Water | Sample-Routine | Sample-Routine |  |  | SAMPLING | [19 empty] | GRAB | Water Bottle | [5 empty] | Phosphate-phosphorus as P |  |  |  | Total | Actual |  | Final | 0.006 | 0.006 | mg/l | 6 | ug/l | Total Site Length - 150m; Average Wetted Width - 35m; Transect Length - 15m. | Collection Date: 9/19/2012 10:48:00 AM Sample Name: BITT-TPA-2012 | [8 empty] | USEPA 365.1 | 0.003 | mg/l | Lower Reporting Limit |  |  | Lower Reporting Limit~0.003~mg/l | [8 empty] | Energy Laboratories - Helena Lab |  |  | 2012-10-02 15:15 | MDT
MDEQ_WQ_WQX | BITT-TPA-2012 | MDEQ_WQ_WQX - Montana DEQ WQPB | C05BITRR32 | Bitterroot River upstream Miller Creek | MONTANA | MISSOULA | 17010205 |  | 46.8037 | -114.0951 | NAD83 | 46.8037 | -114.0951 |  | River/Stream | [9 empty] | C2335-W | 2012-09-19 10:48 | MDT |  |  | Water | Surface Water | Sample-Routine | Sample-Routine |  |  | SAMPLING | [19 empty] | GRAB | Water Bottle | [5 empty] | Total suspended solids |  |  |  |  | Actual |  | Final | Not Detected |  |  |  |  | Total Site Length - 150m; Average Wetted Width - 35m; Transect Length - 15m. | Collection Date: 9/19/2012 10:48:00 AM Sample Name: BITT-TPA-2012 | [8 empty] | APHA 2540-D | 4 | mg/l | Lower Reporting Limit |  |  | Lower Reporting Limit~4~mg/l | [8 empty] | Energy Laboratories - Helena Lab |  |  | 2012-09-26 09:07 | MDT
MDEQ_WQ_WQX | BITT-TPA-2012 | MDEQ_WQ_WQX - Montana DEQ WQPB | C05BITRR33 | Bitterroot River at Veteran's Bridge in Hamilton | MONTANA | RAVALLI | 17010205 |  | 46.2783 | -114.1613 | NAD83 | 46.2783 | -114.1613 |  | River/Stream | [9 empty] | C2324-C | 2012-09-14 13:51 | MDT |  |  | Other |  | Sample-Routine | Sample-Routine |  |  | SAMPLING | [19 empty] | CHLPHL-CMP | Miscellaneous (Other) | [5 empty] | Chlorophyll a, corrected for pheophytin |  |  |  |  | Calculated |  | Final | 12.2 | 12.2 | mg/m2 | 0.0122 | g/m2 | Total Site Length - 150m; Average Wetted Width - 35m; Transect Length - 15m. - Weighted average for 20 transects: 20 templates. | Weighted average for 20 transects: 20 templates. Calculated by MT DEQ. | [8 empty] | MDEQ_WQ_WQX CHLPHL-CALC-MDEQ-WQ | 0.1 | mg/m2 | Lower Reporting Limit |  |  | Lower Reporting Limit~0.1~mg/m2 | [8 empty] | Energy Laboratories - Helena Lab |  |  | 2012-12-18
MDEQ_WQ_WQX | BITT-TPA-2012 | MDEQ_WQ_WQX - Montana DEQ WQPB | C05BITRR33 | Bitterroot River at Veteran's Bridge in Hamilton | MONTANA | RAVALLI | 17010205 |  | 46.2783 | -114.1613 | NAD83 | 46.2783 | -114.1613 |  | River/Stream | [9 empty] | C2324-C | 2012-09-14 13:51 | MDT |  |  | Other |  | Sample-Routine | Sample-Routine |  |  | SAMPLING | [19 empty] | CHLPHL-CMP | Miscellaneous (Other) | [5 empty] | Weight |  |  |  | Organic | Calculated |  | Final | 20.5 | 20.5 | g/m2 | 20.5 | g/m2 | Total Site Length - 150m; Average Wetted Width - 35m; Transect Length - 15m. - Weighted average for 20 transects: 20 templates. | Weighted average for 20 transects: 20 templates. Calculated by MT DEQ. |  |  | Ash-Free Dry | [5 empty] | MDEQ_WQ_WQX CHLPHL-CALC-MDEQ-WQ | 0.01 | g/m2 | Lower Reporting Limit |  |  | Lower Reporting Limit~0.01~g/m2 | [8 empty] | Energy Laboratories - Helena Lab |  |  | 2012-12-18
MDEQ_WQ_WQX | BITT-TPA-2012 | MDEQ_WQ_WQX - Montana DEQ WQPB | C05BITRR33 | Bitterroot River at Veteran's Bridge in Hamilton | MONTANA | RAVALLI | 17010205 |  | 46.2783 | -114.1613 | NAD83 | 46.2783 | -114.1613 |  | River/Stream | [9 empty] | C2324-CT | 2012-09-14 13:51 | MDT |  |  | Other |  | Sample-Routine | Sample-Routine |  |  | SAMPLING | [19 empty] | CHLPHL-1-C | Miscellaneous (Other) | [5 empty] | Chlorophyll a, corrected for pheophytin |  |  |  |  | Actual |  | Final | 12.2 | 12.2 | mg/m2 | 0.0122 | g/m2 | Total Site Length - 150m; Average Wetted Width - 35m; Transect Length - 15m. - 20 template samples composited at lab. | Collection Date: 9/14/2012 1:51:00 PM Sample Name: BITT-TPA-2012 | [8 empty] | APHA 10200-H | 0.1 | mg/m2 | Lower Reporting Limit |  |  | Lower Reporting Limit~0.1~mg/m2 | [8 empty] | Energy Laboratories - Helena Lab |  |  | 2012-10-10 23:44 | MDT
MDEQ_WQ_WQX | BITT-TPA-2012 | MDEQ_WQ_WQX - Montana DEQ WQPB | C05BITRR33 | Bitterroot River at Veteran's Bridge in Hamilton | MONTANA | RAVALLI | 17010205 |  | 46.2783 | -114.1613 | NAD83 | 46.2783 | -114.1613 |  | River/Stream | [9 empty] | C2324-CT | 2012-09-14 13:51 | MDT |  |  | Other |  | Sample-Routine | Sample-Routine |  |  | SAMPLING | [19 empty] | CHLPHL-1-C | Miscellaneous (Other) | [5 empty] | Weight |  |  |  | Organic | Actual |  | Final | 20.5 | 20.5 | g/m2 | 20.5 | g/m2 | Total Site Length - 150m; Average Wetted Width - 35m; Transect Length - 15m. - 20 template samples composited at lab. | Collection Date: 9/14/2012 1:51:00 PM Sample Name: BITT-TPA-2012 |  |  | Ash-Free Dry | [5 empty] | APHA 10300-C | 0.01 | g/m2 | Lower Reporting Limit |  |  | Lower Reporting Limit~0.01~g/m2 | [8 empty] | Energy Laboratories - Helena Lab |  |  | 2012-11-06 10:08 | MST
MDEQ_WQ_WQX | BITT-TPA-2012 | MDEQ_WQ_WQX - Montana DEQ WQPB | C05BITRR33 | Bitterroot River at Veteran's Bridge in Hamilton | MONTANA | RAVALLI | 17010205 |  | 46.2783 | -114.1613 | NAD83 | 46.2783 | -114.1613 |  | River/Stream | [9 empty] | C2324-F | 2012-09-14 13:51 | MDT |  |  | Water | Surface Water | Field Msr/Obs | Field Msr/Obs |  |  | SAMPLING | [26 empty] | Dissolved oxygen (DO) |  |  |  |  | Actual |  | Final | 11.55 | 11.55 | mg/l | 11550 | ug/l | Total Site Length - 150m; Average Wetted Width - 35m; Transect Length - 15m. | [27 empty] | 2012-09-14 13:51 | MDT
MDEQ_WQ_WQX | BITT-TPA-2012 | MDEQ_WQ_WQX - Montana DEQ WQPB | C05BITRR33 | Bitterroot River at Veteran's Bridge in Hamilton | MONTANA | RAVALLI | 17010205 |  | 46.2783 | -114.1613 | NAD83 | 46.2783 | -114.1613 |  | River/Stream | [9 empty] | C2324-F | 2012-09-14 13:51 | MDT |  |  | Water | Surface Water | Field Msr/Obs | Field Msr/Obs |  |  | SAMPLING | [26 empty] | pH |  |  |  |  | Actual |  | Final | 9.44 | 9.44 | None | 9.44 | None | Total Site Length - 150m; Average Wetted Width - 35m; Transect Length - 15m. | [27 empty] | 2012-09-14 13:51 | MDT
MDEQ_WQ_WQX | BITT-TPA-2012 | MDEQ_WQ_WQX - Montana DEQ WQPB | C05BITRR33 | Bitterroot River at Veteran's Bridge in Hamilton | MONTANA | RAVALLI | 17010205 |  | 46.2783 | -114.1613 | NAD83 | 46.2783 | -114.1613 |  | River/Stream | [9 empty] | C2324-F | 2012-09-14 13:51 | MDT |  |  | Water | Surface Water | Field Msr/Obs | Field Msr/Obs |  |  | SAMPLING | [26 empty] | RBP Turbidity Code (choice list) |  |  |  |  | Estimated |  | Final | Clear |  |  |  |  | Total Site Length - 150m; Average Wetted Width - 35m; Transect Length - 15m. | [27 empty] | 2012-09-14 13:51 | MDT
MDEQ_WQ_WQX | BITT-TPA-2012 | MDEQ_WQ_WQX - Montana DEQ WQPB | C05BITRR33 | Bitterroot River at Veteran's Bridge in Hamilton | MONTANA | RAVALLI | 17010205 |  | 46.2783 | -114.1613 | NAD83 | 46.2783 | -114.1613 |  | River/Stream | [9 empty] | C2324-F | 2012-09-14 13:51 | MDT |  |  | Water | Surface Water | Field Msr/Obs | Field Msr/Obs |  |  | SAMPLING | [26 empty] | Specific conductance |  |  |  |  | Actual |  | Final | 98.1 | 98.1 | uS/cm | 98.1 | uS/cm | Total Site Length - 150m; Average Wetted Width - 35m; Transect Length - 15m. | [27 empty] | 2012-09-14 13:51 | MDT
MDEQ_WQ_WQX | BITT-TPA-2012 | MDEQ_WQ_WQX - Montana DEQ WQPB | C05BITRR33 | Bitterroot River at Veteran's Bridge in Hamilton | MONTANA | RAVALLI | 17010205 |  | 46.2783 | -114.1613 | NAD83 | 46.2783 | -114.1613 |  | River/Stream | [9 empty] | C2324-F | 2012-09-14 13:51 | MDT |  |  | Water | Surface Water | Field Msr/Obs | Field Msr/Obs |  |  | SAMPLING | [26 empty] | Temperature, water |  |  |  |  | Actual |  | Final | 12.6 | 12.6 | deg C | 12.6 | deg C | Total Site Length - 150m; Average Wetted Width - 35m; Transect Length - 15m. | [27 empty] | 2012-09-14 13:51 | MDT
MDEQ_WQ_WQX | BITT-TPA-2012 | MDEQ_WQ_WQX - Montana DEQ WQPB | C05BITRR33 | Bitterroot River at Veteran's Bridge in Hamilton | MONTANA | RAVALLI | 17010205 |  | 46.2783 | -114.1613 | NAD83 | 46.2783 | -114.1613 |  | River/Stream | [9 empty] | C2324-FA | 2012-09-14 13:51 | MDT |  |  | Air | Ambient Air | Field Msr/Obs | Field Msr/Obs |  |  | SAMPLING | [26 empty] | Temperature, air |  |  |  |  | Actual |  | Final | 21 | 21 | deg C | 21 | deg C | Total Site Length - 150m; Average Wetted Width - 35m; Transect Length - 15m. | [27 empty] | 2012-09-14 13:51 | MDT
MDEQ_WQ_WQX | BITT-TPA-2012 | MDEQ_WQ_WQX - Montana DEQ WQPB | C05BITRR33 | Bitterroot River at Veteran's Bridge in Hamilton | MONTANA | RAVALLI | 17010205 |  | 46.2783 | -114.1613 | NAD83 | 46.2783 | -114.1613 |  | River/Stream | [9 empty] | C2324-W | 2012-09-14 13:51 | MDT |  |  | Water | Surface Water | Sample-Routine | Sample-Routine |  |  | SAMPLING | [19 empty] | GRAB | Water Bottle | [5 empty] | Aluminum | 7429-90-5 |  |  | Dissolved | Actual |  | Final | Not Detected |  |  |  |  | Total Site Length - 150m; Average Wetted Width - 35m; Transect Length - 15m. | Collection Date: 9/14/2012 1:51:00 PM Sample Name: BITT-TPA-2012 | [8 empty] | USEPA 200.8 | 0.03 | mg/l | Lower Reporting Limit |  |  | Lower Reporting Limit~0.03~mg/l | [8 empty] | Energy Laboratories - Helena Lab |  |  | 2012-09-19 19:53 | MDT
MDEQ_WQ_WQX | BITT-TPA-2012 | MDEQ_WQ_WQX - Montana DEQ WQPB | C05BITRR33 | Bitterroot River at Veteran's Bridge in Hamilton | MONTANA | RAVALLI | 17010205 |  | 46.2783 | -114.1613 | NAD83 | 46.2783 | -114.1613 |  | River/Stream | [9 empty] | C2324-W | 2012-09-14 13:51 | MDT |  |  | Water | Surface Water | Sample-Routine | Sample-Routine |  |  | SAMPLING | [19 empty] | GRAB | Water Bottle | [5 empty] | Iron | 7439-89-6 |  |  | Total Recoverable | Actual |  | Final | 0.1 | 0.1 | mg/l | 100 | ug/l | Total Site Length - 150m; Average Wetted Width - 35m; Transect Length - 15m. | Collection Date: 9/14/2012 1:51:00 PM Sample Name: BITT-TPA-2012 | [8 empty] | USEPA 200.8 | 0.05 | mg/l | Lower Reporting Limit |  |  | Lower Reporting Limit~0.05~mg/l | [8 empty] | Energy Laboratories - Helena Lab |  |  | 2012-09-19 19:58 | MDT
MDEQ_WQ_WQX | BITT-TPA-2012 | MDEQ_WQ_WQX - Montana DEQ WQPB | C05BITRR33 | Bitterroot River at Veteran's Bridge in Hamilton | MONTANA | RAVALLI | 17010205 |  | 46.2783 | -114.1613 | NAD83 | 46.2783 | -114.1613 |  | River/Stream | [9 empty] | C2324-W | 2012-09-14 13:51 | MDT |  |  | Water | Surface Water | Sample-Routine | Sample-Routine |  |  | SAMPLING | [19 empty] | GRAB | Water Bottle | [5 empty] | Lead | 7439-92-1 |  |  | Total Recoverable | Actual |  | Final | Not Detected |  |  |  |  | Total Site Length - 150m; Average Wetted Width - 35m; Transect Length - 15m. | Collection Date: 9/14/2012 1:51:00 PM Sample Name: BITT-TPA-2012 | [8 empty] | USEPA 200.8 | 0.0005 | mg/l | Lower Reporting Limit |  |  | Lower Reporting Limit~0.0005~mg/l | [8 empty] | Energy Laboratories - Helena Lab |  |  | 2012-09-19 19:58 | MDT
MDEQ_WQ_WQX | BITT-TPA-2012 | MDEQ_WQ_WQX - Montana DEQ WQPB | C05BITRR33 | Bitterroot River at Veteran's Bridge in Hamilton | MONTANA | RAVALLI | 17010205 |  | 46.2783 | -114.1613 | NAD83 | 46.2783 | -114.1613 |  | River/Stream | [9 empty] | C2324-W | 2012-09-14 13:51 | MDT |  |  | Water | Surface Water | Sample-Routine | Sample-Routine |  |  | SAMPLING | [19 empty] | GRAB | Water Bottle | [5 empty] | Silver | 7440-22-4 |  |  | Total Recoverable | Actual |  | Final | Not Detected |  |  |  |  | Total Site Length - 150m; Average Wetted Width - 35m; Transect Length - 15m. | Collection Date: 9/14/2012 1:51:00 PM Sample Name: BITT-TPA-2012 | [8 empty] | USEPA 200.8 | 0.0005 | mg/l | Lower Reporting Limit |  |  | Lower Reporting Limit~0.0005~mg/l | [8 empty] | Energy Laboratories - Helena Lab |  |  | 2012-09-19 19:58 | MDT
MDEQ_WQ_WQX | BITT-TPA-2012 | MDEQ_WQ_WQX - Montana DEQ WQPB | C05BITRR33 | Bitterroot River at Veteran's Bridge in Hamilton | MONTANA | RAVALLI | 17010205 |  | 46.2783 | -114.1613 | NAD83 | 46.2783 | -114.1613 |  | River/Stream | [9 empty] | C2324-W | 2012-09-14 13:51 | MDT |  |  | Water | Surface Water | Sample-Routine | Sample-Routine |  |  | SAMPLING | [19 empty] | GRAB | Water Bottle | [5 empty] | Arsenic | 7440-38-2 |  |  | Total Recoverable | Actual |  | Final | Not Detected |  |  |  |  | Total Site Length - 150m; Average Wetted Width - 35m; Transect Length - 15m. | Collection Date: 9/14/2012 1:51:00 PM Sample Name: BITT-TPA-2012 | [8 empty] | USEPA 200.8 | 0.003 | mg/l | Lower Reporting Limit |  |  | Lower Reporting Limit~0.003~mg/l | [8 empty] | Energy Laboratories - Helena Lab |  |  | 2012-09-19 19:58 | MDT
MDEQ_WQ_WQX | BITT-TPA-2012 | MDEQ_WQ_WQX - Montana DEQ WQPB | C05BITRR33 | Bitterroot River at Veteran's Bridge in Hamilton | MONTANA | RAVALLI | 17010205 |  | 46.2783 | -114.1613 | NAD83 | 46.2783 | -114.1613 |  | River/Stream | [9 empty] | C2324-W | 2012-09-14 13:51 | MDT |  |  | Water | Surface Water | Sample-Routine | Sample-Routine |  |  | SAMPLING | [19 empty] | GRAB | Water Bottle | [5 empty] | Cadmium | 7440-43-9 |  |  | Total Recoverable | Actual |  | Final | Not Detected |  |  |  |  | Total Site Length - 150m; Average Wetted Width - 35m; Transect Length - 15m. | Collection Date: 9/14/2012 1:51:00 PM Sample Name: BITT-TPA-2012 | [8 empty] | USEPA 200.8 | 8e-05 | mg/l | Lower Reporting Limit |  |  | Lower Reporting Limit~0.00008~mg/l | [8 empty] | Energy Laboratories - Helena Lab |  |  | 2012-09-19 19:58 | MDT
MDEQ_WQ_WQX | BITT-TPA-2012 | MDEQ_WQ_WQX - Montana DEQ WQPB | C05BITRR33 | Bitterroot River at Veteran's Bridge in Hamilton | MONTANA | RAVALLI | 17010205 |  | 46.2783 | -114.1613 | NAD83 | 46.2783 | -114.1613 |  | River/Stream | [9 empty] | C2324-W | 2012-09-14 13:51 | MDT |  |  | Water | Surface Water | Sample-Routine | Sample-Routine |  |  | SAMPLING | [19 empty] | GRAB | Water Bottle | [5 empty] | Chromium | 7440-47-3 |  |  | Total Recoverable | Actual |  | Final | Not Detected |  |  |  |  | Total Site Length - 150m; Average Wetted Width - 35m; Transect Length - 15m. | Collection Date: 9/14/2012 1:51:00 PM Sample Name: BITT-TPA-2012 | [8 empty] | USEPA 200.8 | 0.001 | mg/l | Lower Reporting Limit |  |  | Lower Reporting Limit~0.001~mg/l | [8 empty] | Energy Laboratories - Helena Lab |  |  | 2012-09-19 19:58 | MDT
MDEQ_WQ_WQX | BITT-TPA-2012 | MDEQ_WQ_WQX - Montana DEQ WQPB | C05BITRR33 | Bitterroot River at Veteran's Bridge in Hamilton | MONTANA | RAVALLI | 17010205 |  | 46.2783 | -114.1613 | NAD83 | 46.2783 | -114.1613 |  | River/Stream | [9 empty] | C2324-W | 2012-09-14 13:51 | MDT |  |  | Water | Surface Water | Sample-Routine | Sample-Routine |  |  | SAMPLING | [19 empty] | GRAB | Water Bottle | [5 empty] | Copper | 7440-50-8 |  |  | Total Recoverable | Actual |  | Final | 0.001 | 0.001 | mg/l | 1 | ug/l | Total Site Length - 150m; Average Wetted Width - 35m; Transect Length - 15m. | Collection Date: 9/14/2012 1:51:00 PM Sample Name: BITT-TPA-2012 | [8 empty] | USEPA 200.8 | 0.001 | mg/l | Lower Reporting Limit |  |  | Lower Reporting Limit~0.001~mg/l | [8 empty] | Energy Laboratories - Helena Lab |  |  | 2012-09-19 19:58 | MDT
MDEQ_WQ_WQX | BITT-TPA-2012 | MDEQ_WQ_WQX - Montana DEQ WQPB | C05BITRR33 | Bitterroot River at Veteran's Bridge in Hamilton | MONTANA | RAVALLI | 17010205 |  | 46.2783 | -114.1613 | NAD83 | 46.2783 | -114.1613 |  | River/Stream | [9 empty] | C2324-W | 2012-09-14 13:51 | MDT |  |  | Water | Surface Water | Sample-Routine | Sample-Routine |  |  | SAMPLING | [19 empty] | GRAB | Water Bottle | [5 empty] | Zinc | 7440-66-6 |  |  | Total Recoverable | Actual |  | Final | Not Detected |  |  |  |  | Total Site Length - 150m; Average Wetted Width - 35m; Transect Length - 15m. | Collection Date: 9/14/2012 1:51:00 PM Sample Name: BITT-TPA-2012 | [8 empty] | USEPA 200.8 | 0.01 | mg/l | Lower Reporting Limit |  |  | Lower Reporting Limit~0.01~mg/l | [8 empty] | Energy Laboratories - Helena Lab |  |  | 2012-09-19 19:58 | MDT
MDEQ_WQ_WQX | BITT-TPA-2012 | MDEQ_WQ_WQX - Montana DEQ WQPB | C05BITRR33 | Bitterroot River at Veteran's Bridge in Hamilton | MONTANA | RAVALLI | 17010205 |  | 46.2783 | -114.1613 | NAD83 | 46.2783 | -114.1613 |  | River/Stream | [9 empty] | C2324-W | 2012-09-14 13:51 | MDT |  |  | Water | Surface Water | Sample-Routine | Sample-Routine |  |  | SAMPLING | [19 empty] | GRAB | Water Bottle | [5 empty] | Selenium | 7782-49-2 |  |  | Total Recoverable | Actual |  | Final | Not Detected |  |  |  |  | Total Site Length - 150m; Average Wetted Width - 35m; Transect Length - 15m. | Collection Date: 9/14/2012 1:51:00 PM Sample Name: BITT-TPA-2012 | [8 empty] | USEPA 200.8 | 0.001 | mg/l | Lower Reporting Limit |  |  | Lower Reporting Limit~0.001~mg/l | [8 empty] | Energy Laboratories - Helena Lab |  |  | 2012-09-19 19:58 | MDT
MDEQ_WQ_WQX | BITT-TPA-2012 | MDEQ_WQ_WQX - Montana DEQ WQPB | C05BITRR33 | Bitterroot River at Veteran's Bridge in Hamilton | MONTANA | RAVALLI | 17010205 |  | 46.2783 | -114.1613 | NAD83 | 46.2783 | -114.1613 |  | River/Stream | [9 empty] | C2324-W | 2012-09-14 13:51 | MDT |  |  | Water | Surface Water | Sample-Routine | Sample-Routine |  |  | SAMPLING | [19 empty] | GRAB | Water Bottle | [5 empty] | Magnesium | 7439-95-4 |  |  | Total Recoverable | Actual |  | Final | 2 | 2 | mg/l | 2000 | ug/l | Total Site Length - 150m; Average Wetted Width - 35m; Transect Length - 15m. | Collection Date: 9/14/2012 1:51:00 PM Sample Name: BITT-TPA-2012 | [8 empty] | USEPA 200.7 | 1 | mg/l | Lower Reporting Limit |  |  | Lower Reporting Limit~1~mg/l | [8 empty] | Energy Laboratories - Helena Lab |  |  | 2012-09-19 15:29 | MDT
MDEQ_WQ_WQX | BITT-TPA-2012 | MDEQ_WQ_WQX - Montana DEQ WQPB | C05BITRR33 | Bitterroot River at Veteran's Bridge in Hamilton | MONTANA | RAVALLI | 17010205 |  | 46.2783 | -114.1613 | NAD83 | 46.2783 | -114.1613 |  | River/Stream | [9 empty] | C2324-W | 2012-09-14 13:51 | MDT |  |  | Water | Surface Water | Sample-Routine | Sample-Routine |  |  | SAMPLING | [19 empty] | GRAB | Water Bottle | [5 empty] | Calcium | 7440-70-2 |  |  | Total Recoverable | Actual |  | Final | 12 | 12 | mg/l | 12000 | ug/l | Total Site Length - 150m; Average Wetted Width - 35m; Transect Length - 15m. | Collection Date: 9/14/2012 1:51:00 PM Sample Name: BITT-TPA-2012 | [8 empty] | USEPA 200.7 | 1 | mg/l | Lower Reporting Limit |  |  | Lower Reporting Limit~1~mg/l | [8 empty] | Energy Laboratories - Helena Lab |  |  | 2012-09-19 15:29 | MDT
MDEQ_WQ_WQX | BITT-TPA-2012 | MDEQ_WQ_WQX - Montana DEQ WQPB | C05BITRR33 | Bitterroot River at Veteran's Bridge in Hamilton | MONTANA | RAVALLI | 17010205 |  | 46.2783 | -114.1613 | NAD83 | 46.2783 | -114.1613 |  | River/Stream | [9 empty] | C2324-W | 2012-09-14 13:51 | MDT |  |  | Water | Surface Water | Sample-Routine | Sample-Routine |  |  | SAMPLING | [19 empty] | GRAB | Water Bottle | [5 empty] | Mercury | 7439-97-6 |  |  | Total | Actual |  | Final | Not Detected |  |  |  |  | Total Site Length - 150m; Average Wetted Width - 35m; Transect Length - 15m. | Collection Date: 9/14/2012 1:51:00 PM Sample Name: BITT-TPA-2012 | [8 empty] | USEPA 245.7 | 5 | ng/l | Lower Reporting Limit |  |  | Lower Reporting Limit~5.0~ng/l | [8 empty] | Energy Laboratories - Helena Lab |  |  | 2012-09-24 13:45 | MDT
MDEQ_WQ_WQX | BITT-TPA-2012 | MDEQ_WQ_WQX - Montana DEQ WQPB | C05BITRR33 | Bitterroot River at Veteran's Bridge in Hamilton | MONTANA | RAVALLI | 17010205 |  | 46.2783 | -114.1613 | NAD83 | 46.2783 | -114.1613 |  | River/Stream | [9 empty] | C2324-W | 2012-09-14 13:51 | MDT |  |  | Water | Surface Water | Sample-Routine | Sample-Routine |  |  | SAMPLING | [19 empty] | GRAB | Water Bottle | [5 empty] | Hardness, Ca, Mg as CaCO3 |  |  |  |  | Calculated |  | Final | 38 | 38 | mg/l | 38000 | ug/l | Total Site Length - 150m; Average Wetted Width - 35m; Transect Length - 15m. | Collection Date: 9/14/2012 1:51:00 PM Sample Name: BITT-TPA-2012 | [8 empty] | APHA 2340B | 1 | mg/l | Lower Reporting Limit |  |  | Lower Reporting Limit~1~mg/l | [8 empty] | Energy Laboratories - Helena Lab |  |  | 2012-09-20 10:05 | MDT
MDEQ_WQ_WQX | BITT-TPA-2012 | MDEQ_WQ_WQX - Montana DEQ WQPB | C05BITRR33 | Bitterroot River at Veteran's Bridge in Hamilton | MONTANA | RAVALLI | 17010205 |  | 46.2783 | -114.1613 | NAD83 | 46.2783 | -114.1613 |  | River/Stream | [9 empty] | C2324-W | 2012-09-14 13:51 | MDT |  |  | Water | Surface Water | Sample-Routine | Sample-Routine |  |  | SAMPLING | [19 empty] | GRAB | Water Bottle | [5 empty] | Nutrient-nitrogen |  |  |  | Total | Actual |  | Final | 0.14 | 0.14 | mg/l | 140 | ug/l | Total Site Length - 150m; Average Wetted Width - 35m; Transect Length - 15m. | Collection Date: 9/14/2012 1:51:00 PM Sample Name: BITT-TPA-2012 | [8 empty] | APHA 4500-N-C | 0.05 | mg/l | Lower Reporting Limit |  |  | Lower Reporting Limit~0.05~mg/l | [8 empty] | Energy Laboratories - Helena Lab |  |  | 2012-09-25 15:27 | MDT
MDEQ_WQ_WQX | BITT-TPA-2012 | MDEQ_WQ_WQX - Montana DEQ WQPB | C05BITRR33 | Bitterroot River at Veteran's Bridge in Hamilton | MONTANA | RAVALLI | 17010205 |  | 46.2783 | -114.1613 | NAD83 | 46.2783 | -114.1613 |  | River/Stream | [9 empty] | C2324-W | 2012-09-14 13:51 | MDT |  |  | Water | Surface Water | Sample-Routine | Sample-Routine |  |  | SAMPLING | [19 empty] | GRAB | Water Bottle | [5 empty] | Inorganic nitrogen (nitrate and nitrite) as N |  |  |  | Total | Actual |  | Final | 0.15 | 0.15 | mg/l | 150 | ug/l | Total Site Length - 150m; Average Wetted Width - 35m; Transect Length - 15m. | Collection Date: 9/14/2012 1:51:00 PM Sample Name: BITT-TPA-2012. Field blank contamination, results <0.40 mg/l are B flagged. | B | [7 empty] | USEPA 353.2 | 0.01 | mg/l | Lower Reporting Limit |  |  | Lower Reporting Limit~0.01~mg/l | [8 empty] | Energy Laboratories - Helena Lab |  |  | 2012-09-18 14:35 | MDT
MDEQ_WQ_WQX | BITT-TPA-2012 | MDEQ_WQ_WQX - Montana DEQ WQPB | C05BITRR33 | Bitterroot River at Veteran's Bridge in Hamilton | MONTANA | RAVALLI | 17010205 |  | 46.2783 | -114.1613 | NAD83 | 46.2783 | -114.1613 |  | River/Stream | [9 empty] | C2324-W | 2012-09-14 13:51 | MDT |  |  | Water | Surface Water | Sample-Routine | Sample-Routine |  |  | SAMPLING | [19 empty] | GRAB | Water Bottle | [5 empty] | Phosphate-phosphorus as P |  |  |  | Total | Actual |  | Final | 0.027 | 0.027 | mg/l | 27 | ug/l | Total Site Length - 150m; Average Wetted Width - 35m; Transect Length - 15m. | Collection Date: 9/14/2012 1:51:00 PM Sample Name: BITT-TPA-2012 | [8 empty] | USEPA 365.1 | 0.003 | mg/l | Lower Reporting Limit |  |  | Lower Reporting Limit~0.003~mg/l | [8 empty] | Energy Laboratories - Helena Lab |  |  | 2012-09-25 15:18 | MDT
MDEQ_WQ_WQX | BITT-TPA-2012 | MDEQ_WQ_WQX - Montana DEQ WQPB | C05BITRR33 | Bitterroot River at Veteran's Bridge in Hamilton | MONTANA | RAVALLI | 17010205 |  | 46.2783 | -114.1613 | NAD83 | 46.2783 | -114.1613 |  | River/Stream | [9 empty] | C2324-W | 2012-09-14 13:51 | MDT |  |  | Water | Surface Water | Sample-Routine | Sample-Routine |  |  | SAMPLING | [19 empty] | GRAB | Water Bottle | [5 empty] | Total suspended solids |  |  |  |  | Actual |  | Final | Not Detected |  |  |  |  | Total Site Length - 150m; Average Wetted Width - 35m; Transect Length - 15m. | Collection Date: 9/14/2012 1:51:00 PM Sample Name: BITT-TPA-2012 | [8 empty] | APHA 2540-D | 4 | mg/l | Lower Reporting Limit |  |  | Lower Reporting Limit~4~mg/l | [8 empty] | Energy Laboratories - Helena Lab |  |  | 2012-09-18 15:22 | MDT
MDEQ_WQ_WQX | BITT-TPA-2012 | MDEQ_WQ_WQX - Montana DEQ WQPB | C05BITTR01 | Bitterroot R near Missoula abv bridge on N Ave-akaC04BITTR01 | MONTANA | MISSOULA | 17010205 |  | 46.8533 | -114.0989 | NAD27 | 46.8532 | -114.0998 | NAD83 | River/Stream | [9 empty] | C1568-F | 2012-06-06 14:06 | MDT |  |  | Water | Surface Water | Field Msr/Obs | Field Msr/Obs |  |  | SAMPLING | [26 empty] | Dissolved oxygen (DO) |  |  |  |  | Actual |  | Final | 7.37 | 7.37 | mg/l | 7370 | ug/l | Only Transect F. River is too high and wide for flow. Gaging station data available? | [27 empty] | 2012-06-06 14:06 | MDT
MDEQ_WQ_WQX | BITT-TPA-2012 | MDEQ_WQ_WQX - Montana DEQ WQPB | C05BITTR01 | Bitterroot R near Missoula abv bridge on N Ave-akaC04BITTR01 | MONTANA | MISSOULA | 17010205 |  | 46.8533 | -114.0989 | NAD27 | 46.8532 | -114.0998 | NAD83 | River/Stream | [9 empty] | C1568-F | 2012-06-06 14:06 | MDT |  |  | Water | Surface Water | Field Msr/Obs | Field Msr/Obs |  |  | SAMPLING | [26 empty] | pH |  |  |  |  | Actual |  | Final | 7.9 | 7.9 | None | 7.9 | None | Only Transect F. River is too high and wide for flow. Gaging station data available? | [27 empty] | 2012-06-06 14:06 | MDT
MDEQ_WQ_WQX | BITT-TPA-2012 | MDEQ_WQ_WQX - Montana DEQ WQPB | C05BITTR01 | Bitterroot R near Missoula abv bridge on N Ave-akaC04BITTR01 | MONTANA | MISSOULA | 17010205 |  | 46.8533 | -114.0989 | NAD27 | 46.8532 | -114.0998 | NAD83 | River/Stream | [9 empty] | C1568-F | 2012-06-06 14:06 | MDT |  |  | Water | Surface Water | Field Msr/Obs | Field Msr/Obs |  |  | SAMPLING | [26 empty] | RBP Turbidity Code (choice list) |  |  |  |  | Estimated |  | Final | Turbid |  |  |  |  | Only Transect F. River is too high and wide for flow. Gaging station data available? | [27 empty] | 2012-06-06 14:06 | MDT
MDEQ_WQ_WQX | BITT-TPA-2012 | MDEQ_WQ_WQX - Montana DEQ WQPB | C05BITTR01 | Bitterroot R near Missoula abv bridge on N Ave-akaC04BITTR01 | MONTANA | MISSOULA | 17010205 |  | 46.8533 | -114.0989 | NAD27 | 46.8532 | -114.0998 | NAD83 | River/Stream | [9 empty] | C1568-F | 2012-06-06 14:06 | MDT |  |  | Water | Surface Water | Field Msr/Obs | Field Msr/Obs |  |  | SAMPLING | [26 empty] | Specific conductance |  |  |  |  | Actual |  | Final | 44.4 | 44.4 | uS/cm | 44.4 | uS/cm | Only Transect F. River is too high and wide for flow. Gaging station data available? | [27 empty] | 2012-06-06 14:06 | MDT
MDEQ_WQ_WQX | BITT-TPA-2012 | MDEQ_WQ_WQX - Montana DEQ WQPB | C05BITTR01 | Bitterroot R near Missoula abv bridge on N Ave-akaC04BITTR01 | MONTANA | MISSOULA | 17010205 |  | 46.8533 | -114.0989 | NAD27 | 46.8532 | -114.0998 | NAD83 | River/Stream | [9 empty] | C1568-F | 2012-06-06 14:06 | MDT |  |  | Water | Surface Water | Field Msr/Obs | Field Msr/Obs |  |  | SAMPLING | [26 empty] | Temperature, water |  |  |  |  | Actual |  | Final | 8.8 | 8.8 | deg C | 8.8 | deg C | Only Transect F. River is too high and wide for flow. Gaging station data available? | [27 empty] | 2012-06-06 14:06 | MDT
MDEQ_WQ_WQX | BITT-TPA-2012 | MDEQ_WQ_WQX - Montana DEQ WQPB | C05BITTR01 | Bitterroot R near Missoula abv bridge on N Ave-akaC04BITTR01 | MONTANA | MISSOULA | 17010205 |  | 46.8533 | -114.0989 | NAD27 | 46.8532 | -114.0998 | NAD83 | River/Stream | [9 empty] | C1568-FA | 2012-06-06 14:06 | MDT |  |  | Air | Ambient Air | Field Msr/Obs | Field Msr/Obs |  |  | SAMPLING | [26 empty] | Temperature, air |  |  |  |  | Actual |  | Final | 16 | 16 | deg C | 16 | deg C | Only Transect F. River is too high and wide for flow. Gaging station data available? | [27 empty] | 2012-06-06 14:06 | MDT
MDEQ_WQ_WQX | BITT-TPA-2012 | MDEQ_WQ_WQX - Montana DEQ WQPB | C05BITTR01 | Bitterroot R near Missoula abv bridge on N Ave-akaC04BITTR01 | MONTANA | MISSOULA | 17010205 |  | 46.8533 | -114.0989 | NAD27 | 46.8532 | -114.0998 | NAD83 | River/Stream | [9 empty] | C1568-W | 2012-06-06 14:06 | MDT |  |  | Water | Surface Water | Sample-Routine | Sample-Routine |  |  | SAMPLING | [19 empty] | GRAB | Water Bottle | [5 empty] | Aluminum | 7429-90-5 |  |  | Dissolved | Actual |  | Final | 0.04 | 0.04 | mg/l | 40 | ug/l | Only Transect F. River is too high and wide for flow. Gaging station data available? | Collection Date: 6/6/2012 2:06:00 PM Sample Name: BITT-TPA-2012. Parent duplicate to C1569-W. | [8 empty] | USEPA 200.8 | 0.03 | mg/l | Lower Reporting Limit |  |  | Lower Reporting Limit~0.03~mg/l | [8 empty] | Energy Laboratories - Helena Lab |  |  | 2012-06-13 01:16 | MDT
MDEQ_WQ_WQX | BITT-TPA-2012 | MDEQ_WQ_WQX - Montana DEQ WQPB | C05BITTR01 | Bitterroot R near Missoula abv bridge on N Ave-akaC04BITTR01 | MONTANA | MISSOULA | 17010205 |  | 46.8533 | -114.0989 | NAD27 | 46.8532 | -114.0998 | NAD83 | River/Stream | [9 empty] | C1568-W | 2012-06-06 14:06 | MDT |  |  | Water | Surface Water | Sample-Routine | Sample-Routine |  |  | SAMPLING | [19 empty] | GRAB | Water Bottle | [5 empty] | Iron | 7439-89-6 |  |  | Total Recoverable | Actual |  | Final | 0.52 | 0.52 | mg/l | 520 | ug/l | Only Transect F. River is too high and wide for flow. Gaging station data available? | Collection Date: 6/6/2012 2:06:00 PM Sample Name: BITT-TPA-2012. Parent duplicate to C1569-W. | [8 empty] | USEPA 200.8 | 0.05 | mg/l | Lower Reporting Limit |  |  | Lower Reporting Limit~0.05~mg/l | [8 empty] | Energy Laboratories - Helena Lab |  |  | 2012-06-13 01:35 | MDT
MDEQ_WQ_WQX | BITT-TPA-2012 | MDEQ_WQ_WQX - Montana DEQ WQPB | C05BITTR01 | Bitterroot R near Missoula abv bridge on N Ave-akaC04BITTR01 | MONTANA | MISSOULA | 17010205 |  | 46.8533 | -114.0989 | NAD27 | 46.8532 | -114.0998 | NAD83 | River/Stream | [9 empty] | C1568-W | 2012-06-06 14:06 | MDT |  |  | Water | Surface Water | Sample-Routine | Sample-Routine |  |  | SAMPLING | [19 empty] | GRAB | Water Bottle | [5 empty] | Lead | 7439-92-1 |  |  | Total Recoverable | Actual |  | Final | 0.0005 | 0.0005 | mg/l | 0.5 | ug/l | Only Transect F. River is too high and wide for flow. Gaging station data available? | Collection Date: 6/6/2012 2:06:00 PM Sample Name: BITT-TPA-2012. Parent duplicate to C1569-W. | [8 empty] | USEPA 200.8 | 0.0005 | mg/l | Lower Reporting Limit |  |  | Lower Reporting Limit~0.0005~mg/l | [8 empty] | Energy Laboratories - Helena Lab |  |  | 2012-06-13 01:35 | MDT
MDEQ_WQ_WQX | BITT-TPA-2012 | MDEQ_WQ_WQX - Montana DEQ WQPB | C05BITTR01 | Bitterroot R near Missoula abv bridge on N Ave-akaC04BITTR01 | MONTANA | MISSOULA | 17010205 |  | 46.8533 | -114.0989 | NAD27 | 46.8532 | -114.0998 | NAD83 | River/Stream | [9 empty] | C1568-W | 2012-06-06 14:06 | MDT |  |  | Water | Surface Water | Sample-Routine | Sample-Routine |  |  | SAMPLING | [19 empty] | GRAB | Water Bottle | [5 empty] | Silver | 7440-22-4 |  |  | Total Recoverable | Actual |  | Final | Not Detected |  |  |  |  | Only Transect F. River is too high and wide for flow. Gaging station data available? | Collection Date: 6/6/2012 2:06:00 PM Sample Name: BITT-TPA-2012. Parent duplicate to C1569-W. | [8 empty] | USEPA 200.8 | 0.0005 | mg/l | Lower Reporting Limit |  |  | Lower Reporting Limit~0.0005~mg/l | [8 empty] | Energy Laboratories - Helena Lab |  |  | 2012-06-13 01:35 | MDT
MDEQ_WQ_WQX | BITT-TPA-2012 | MDEQ_WQ_WQX - Montana DEQ WQPB | C05BITTR01 | Bitterroot R near Missoula abv bridge on N Ave-akaC04BITTR01 | MONTANA | MISSOULA | 17010205 |  | 46.8533 | -114.0989 | NAD27 | 46.8532 | -114.0998 | NAD83 | River/Stream | [9 empty] | C1568-W | 2012-06-06 14:06 | MDT |  |  | Water | Surface Water | Sample-Routine | Sample-Routine |  |  | SAMPLING | [19 empty] | GRAB | Water Bottle | [5 empty] | Arsenic | 7440-38-2 |  |  | Total Recoverable | Actual |  | Final | Not Detected |  |  |  |  | Only Transect F. River is too high and wide for flow. Gaging station data available? | Collection Date: 6/6/2012 2:06:00 PM Sample Name: BITT-TPA-2012. Parent duplicate to C1569-W. | [8 empty] | USEPA 200.8 | 0.003 | mg/l | Lower Reporting Limit |  |  | Lower Reporting Limit~0.003~mg/l | [8 empty] | Energy Laboratories - Helena Lab |  |  | 2012-06-13 01:35 | MDT
MDEQ_WQ_WQX | BITT-TPA-2012 | MDEQ_WQ_WQX - Montana DEQ WQPB | C05BITTR01 | Bitterroot R near Missoula abv bridge on N Ave-akaC04BITTR01 | MONTANA | MISSOULA | 17010205 |  | 46.8533 | -114.0989 | NAD27 | 46.8532 | -114.0998 | NAD83 | River/Stream | [9 empty] | C1568-W | 2012-06-06 14:06 | MDT |  |  | Water | Surface Water | Sample-Routine | Sample-Routine |  |  | SAMPLING | [19 empty] | GRAB | Water Bottle | [5 empty] | Cadmium | 7440-43-9 |  |  | Total Recoverable | Actual |  | Final | Not Detected |  |  |  |  | Only Transect F. River is too high and wide for flow. Gaging station data available? | Collection Date: 6/6/2012 2:06:00 PM Sample Name: BITT-TPA-2012. Parent duplicate to C1569-W. | [8 empty] | USEPA 200.8 | 8e-05 | mg/l | Lower Reporting Limit |  |  | Lower Reporting Limit~0.00008~mg/l | [8 empty] | Energy Laboratories - Helena Lab |  |  | 2012-06-13 01:35 | MDT
MDEQ_WQ_WQX | BITT-TPA-2012 | MDEQ_WQ_WQX - Montana DEQ WQPB | C05BITTR01 | Bitterroot R near Missoula abv bridge on N Ave-akaC04BITTR01 | MONTANA | MISSOULA | 17010205 |  | 46.8533 | -114.0989 | NAD27 | 46.8532 | -114.0998 | NAD83 | River/Stream | [9 empty] | C1568-W | 2012-06-06 14:06 | MDT |  |  | Water | Surface Water | Sample-Routine | Sample-Routine |  |  | SAMPLING | [19 empty] | GRAB | Water Bottle | [5 empty] | Chromium | 7440-47-3 |  |  | Total Recoverable | Actual |  | Final | Not Detected |  |  |  |  | Only Transect F. River is too high and wide for flow. Gaging station data available? | Collection Date: 6/6/2012 2:06:00 PM Sample Name: BITT-TPA-2012. Parent duplicate to C1569-W. | [8 empty] | USEPA 200.8 | 0.001 | mg/l | Lower Reporting Limit |  |  | Lower Reporting Limit~0.001~mg/l | [8 empty] | Energy Laboratories - Helena Lab |  |  | 2012-06-13 01:35 | MDT
MDEQ_WQ_WQX | BITT-TPA-2012 | MDEQ_WQ_WQX - Montana DEQ WQPB | C05BITTR01 | Bitterroot R near Missoula abv bridge on N Ave-akaC04BITTR01 | MONTANA | MISSOULA | 17010205 |  | 46.8533 | -114.0989 | NAD27 | 46.8532 | -114.0998 | NAD83 | River/Stream | [9 empty] | C1568-W | 2012-06-06 14:06 | MDT |  |  | Water | Surface Water | Sample-Routine | Sample-Routine |  |  | SAMPLING | [19 empty] | GRAB | Water Bottle | [5 empty] | Copper | 7440-50-8 |  |  | Total Recoverable | Actual |  | Final | 0.001 | 0.001 | mg/l | 1 | ug/l | Only Transect F. River is too high and wide for flow. Gaging station data available? | Collection Date: 6/6/2012 2:06:00 PM Sample Name: BITT-TPA-2012. Parent duplicate to C1569-W. | [8 empty] | USEPA 200.8 | 0.001 | mg/l | Lower Reporting Limit |  |  | Lower Reporting Limit~0.001~mg/l | [8 empty] | Energy Laboratories - Helena Lab |  |  | 2012-06-13 01:35 | MDT
MDEQ_WQ_WQX | BITT-TPA-2012 | MDEQ_WQ_WQX - Montana DEQ WQPB | C05BITTR01 | Bitterroot R near Missoula abv bridge on N Ave-akaC04BITTR01 | MONTANA | MISSOULA | 17010205 |  | 46.8533 | -114.0989 | NAD27 | 46.8532 | -114.0998 | NAD83 | River/Stream | [9 empty] | C1568-W | 2012-06-06 14:06 | MDT |  |  | Water | Surface Water | Sample-Routine | Sample-Routine |  |  | SAMPLING | [19 empty] | GRAB | Water Bottle | [5 empty] | Zinc | 7440-66-6 |  |  | Total Recoverable | Actual |  | Final | Not Detected |  |  |  |  | Only Transect F. River is too high and wide for flow. Gaging station data available? | Collection Date: 6/6/2012 2:06:00 PM Sample Name: BITT-TPA-2012. Parent duplicate to C1569-W. | [8 empty] | USEPA 200.8 | 0.01 | mg/l | Lower Reporting Limit |  |  | Lower Reporting Limit~0.01~mg/l | [8 empty] | Energy Laboratories - Helena Lab |  |  | 2012-06-13 01:35 | MDT
MDEQ_WQ_WQX | BITT-TPA-2012 | MDEQ_WQ_WQX - Montana DEQ WQPB | C05BITTR01 | Bitterroot R near Missoula abv bridge on N Ave-akaC04BITTR01 | MONTANA | MISSOULA | 17010205 |  | 46.8533 | -114.0989 | NAD27 | 46.8532 | -114.0998 | NAD83 | River/Stream | [9 empty] | C1568-W | 2012-06-06 14:06 | MDT |  |  | Water | Surface Water | Sample-Routine | Sample-Routine |  |  | SAMPLING | [19 empty] | GRAB | Water Bottle | [5 empty] | Selenium | 7782-49-2 |  |  | Total Recoverable | Actual |  | Final | Not Detected |  |  |  |  | Only Transect F. River is too high and wide for flow. Gaging station data available? | Collection Date: 6/6/2012 2:06:00 PM Sample Name: BITT-TPA-2012. Parent duplicate to C1569-W. | [8 empty] | USEPA 200.8 | 0.001 | mg/l | Lower Reporting Limit |  |  | Lower Reporting Limit~0.001~mg/l | [8 empty] | Energy Laboratories - Helena Lab |  |  | 2012-06-13 01:35 | MDT
MDEQ_WQ_WQX | BITT-TPA-2012 | MDEQ_WQ_WQX - Montana DEQ WQPB | C05BITTR01 | Bitterroot R near Missoula abv bridge on N Ave-akaC04BITTR01 | MONTANA | MISSOULA | 17010205 |  | 46.8533 | -114.0989 | NAD27 | 46.8532 | -114.0998 | NAD83 | River/Stream | [9 empty] | C1568-W | 2012-06-06 14:06 | MDT |  |  | Water | Surface Water | Sample-Routine | Sample-Routine |  |  | SAMPLING | [19 empty] | GRAB | Water Bottle | [5 empty] | Magnesium | 7439-95-4 |  |  | Total Recoverable | Actual |  | Final | 1 | 1 | mg/l | 1000 | ug/l | Only Transect F. River is too high and wide for flow. Gaging station data available? | Collection Date: 6/6/2012 2:06:00 PM Sample Name: BITT-TPA-2012. Parent duplicate to C1569-W. | [8 empty] | USEPA 200.7 | 1 | mg/l | Lower Reporting Limit |  |  | Lower Reporting Limit~1~mg/l | [8 empty] | Energy Laboratories - Helena Lab |  |  | 2012-06-13 03:22 | MDT
MDEQ_WQ_WQX | BITT-TPA-2012 | MDEQ_WQ_WQX - Montana DEQ WQPB | C05BITTR01 | Bitterroot R near Missoula abv bridge on N Ave-akaC04BITTR01 | MONTANA | MISSOULA | 17010205 |  | 46.8533 | -114.0989 | NAD27 | 46.8532 | -114.0998 | NAD83 | River/Stream | [9 empty] | C1568-W | 2012-06-06 14:06 | MDT |  |  | Water | Surface Water | Sample-Routine | Sample-Routine |  |  | SAMPLING | [19 empty] | GRAB | Water Bottle | [5 empty] | Calcium | 7440-70-2 |  |  | Total Recoverable | Actual |  | Final | 6 | 6 | mg/l | 6000 | ug/l | Only Transect F. River is too high and wide for flow. Gaging station data available? | Collection Date: 6/6/2012 2:06:00 PM Sample Name: BITT-TPA-2012. Parent duplicate to C1569-W. | [8 empty] | USEPA 200.7 | 1 | mg/l | Lower Reporting Limit |  |  | Lower Reporting Limit~1~mg/l | [8 empty] | Energy Laboratories - Helena Lab |  |  | 2012-06-13 03:22 | MDT
MDEQ_WQ_WQX | BITT-TPA-2012 | MDEQ_WQ_WQX - Montana DEQ WQPB | C05BITTR01 | Bitterroot R near Missoula abv bridge on N Ave-akaC04BITTR01 | MONTANA | MISSOULA | 17010205 |  | 46.8533 | -114.0989 | NAD27 | 46.8532 | -114.0998 | NAD83 | River/Stream | [9 empty] | C1568-W | 2012-06-06 14:06 | MDT |  |  | Water | Surface Water | Sample-Routine | Sample-Routine |  |  | SAMPLING | [19 empty] | GRAB | Water Bottle | [5 empty] | Mercury | 7439-97-6 |  |  | Total | Actual |  | Final | Not Detected |  |  |  |  | Only Transect F. River is too high and wide for flow. Gaging station data available? | Collection Date: 6/6/2012 2:06:00 PM Sample Name: BITT-TPA-2012. Parent duplicate to C1569-W. | [8 empty] | USEPA 245.7 | 5 | ng/l | Lower Reporting Limit |  |  | Lower Reporting Limit~5.0~ng/l | [8 empty] | Energy Laboratories - Helena Lab |  |  | 2012-06-19 14:23 | MDT
MDEQ_WQ_WQX | BITT-TPA-2012 | MDEQ_WQ_WQX - Montana DEQ WQPB | C05BITTR01 | Bitterroot R near Missoula abv bridge on N Ave-akaC04BITTR01 | MONTANA | MISSOULA | 17010205 |  | 46.8533 | -114.0989 | NAD27 | 46.8532 | -114.0998 | NAD83 | River/Stream | [9 empty] | C1568-W | 2012-06-06 14:06 | MDT |  |  | Water | Surface Water | Sample-Routine | Sample-Routine |  |  | SAMPLING | [19 empty] | GRAB | Water Bottle | [5 empty] | Hardness, Ca, Mg as CaCO3 |  |  |  |  | Calculated |  | Final | 20 | 20 | mg/l | 20000 | ug/l | Only Transect F. River is too high and wide for flow. Gaging station data available? | Collection Date: 6/6/2012 2:06:00 PM Sample Name: BITT-TPA-2012. Parent duplicate to C1569-W. | [8 empty] | APHA 2340B | 1 | mg/l | Lower Reporting Limit |  |  | Lower Reporting Limit~1~mg/l | [8 empty] | Energy Laboratories - Helena Lab |  |  | 2012-06-14 08:24 | MDT
MDEQ_WQ_WQX | BITT-TPA-2012 | MDEQ_WQ_WQX - Montana DEQ WQPB | C05BITTR01 | Bitterroot R near Missoula abv bridge on N Ave-akaC04BITTR01 | MONTANA | MISSOULA | 17010205 |  | 46.8533 | -114.0989 | NAD27 | 46.8532 | -114.0998 | NAD83 | River/Stream | [9 empty] | C1568-W | 2012-06-06 14:06 | MDT |  |  | Water | Surface Water | Sample-Routine | Sample-Routine |  |  | SAMPLING | [19 empty] | GRAB | Water Bottle | [5 empty] | Total suspended solids |  |  |  |  | Actual |  | Final | 25 | 25 | mg/l | 25000 | ug/l | Only Transect F. River is too high and wide for flow. Gaging station data available? | Collection Date: 6/6/2012 2:06:00 PM Sample Name: BITT-TPA-2012. Parent duplicate to C1569-W. | [8 empty] | APHA 2540-D | 4 | mg/l | Lower Reporting Limit |  |  | Lower Reporting Limit~4~mg/l | [8 empty] | Energy Laboratories - Helena Lab |  |  | 2012-06-08 15:30 | MDT
MDEQ_WQ_WQX | BITT-TPA-2012 | MDEQ_WQ_WQX - Montana DEQ WQPB | C05BITTR01 | Bitterroot R near Missoula abv bridge on N Ave-akaC04BITTR01 | MONTANA | MISSOULA | 17010205 |  | 46.8533 | -114.0989 | NAD27 | 46.8532 | -114.0998 | NAD83 | River/Stream | [9 empty] | C1569-W | 2012-06-06 14:01 | MDT |  |  | Water | Surface Water | Quality Control Sample-Field Replicate | Quality Control Sample-Field Replicate |  |  | SAMPLING | [19 empty] | GRAB | Water Bottle | [5 empty] | Mercury | 7439-97-6 |  |  | Total | Actual |  | Final | Not Detected |  |  |  |  | Only Transect F. River is too high and wide for flow. Gaging station data available? - Duplicate to C1568-W | Collection Date: 6/6/2012 2:01:00 PM Sample Name: BITT-TPA-2012. Duplicate to C1568-W. | [8 empty] | USEPA 245.7 | 5 | ng/l | Lower Reporting Limit |  |  | Lower Reporting Limit~5.0~ng/l | [8 empty] | Energy Laboratories - Helena Lab |  |  | 2012-06-19 14:30 | MDT
MDEQ_WQ_WQX | BITT-TPA-2012 | MDEQ_WQ_WQX - Montana DEQ WQPB | C05BITTR01 | Bitterroot R near Missoula abv bridge on N Ave-akaC04BITTR01 | MONTANA | MISSOULA | 17010205 |  | 46.8533 | -114.0989 | NAD27 | 46.8532 | -114.0998 | NAD83 | River/Stream | [9 empty] | C1569-W | 2012-06-06 14:01 | MDT |  |  | Water | Surface Water | Quality Control Sample-Field Replicate | Quality Control Sample-Field Replicate |  |  | SAMPLING | [19 empty] | GRAB | Water Bottle | [5 empty] | Hardness, Ca, Mg as CaCO3 |  |  |  |  | Calculated |  | Final | 20 | 20 | mg/l | 20000 | ug/l | Only Transect F. River is too high and wide for flow. Gaging station data available? - Duplicate to C1568-W | Collection Date: 6/6/2012 2:01:00 PM Sample Name: BITT-TPA-2012. Duplicate to C1568-W. | [8 empty] | APHA 2340B | 1 | mg/l | Lower Reporting Limit |  |  | Lower Reporting Limit~1~mg/l | [8 empty] | Energy Laboratories - Helena Lab |  |  | 2012-06-14 08:24 | MDT
MDEQ_WQ_WQX | BITT-TPA-2012 | MDEQ_WQ_WQX - Montana DEQ WQPB | C05BITTR01 | Bitterroot R near Missoula abv bridge on N Ave-akaC04BITTR01 | MONTANA | MISSOULA | 17010205 |  | 46.8533 | -114.0989 | NAD27 | 46.8532 | -114.0998 | NAD83 | River/Stream | [9 empty] | C1569-W | 2012-06-06 14:01 | MDT |  |  | Water | Surface Water | Quality Control Sample-Field Replicate | Quality Control Sample-Field Replicate |  |  | SAMPLING | [19 empty] | GRAB | Water Bottle | [5 empty] | Total suspended solids |  |  |  |  | Actual |  | Final | 26 | 26 | mg/l | 26000 | ug/l | Only Transect F. River is too high and wide for flow. Gaging station data available? - Duplicate to C1568-W | Collection Date: 6/6/2012 2:01:00 PM Sample Name: BITT-TPA-2012. Duplicate to C1568-W. | [8 empty] | APHA 2540-D | 4 | mg/l | Lower Reporting Limit |  |  | Lower Reporting Limit~4~mg/l | [8 empty] | Energy Laboratories - Helena Lab |  |  | 2012-06-08 15:30 | MDT
MDEQ_WQ_WQX | BITT-TPA-2012 | MDEQ_WQ_WQX - Montana DEQ WQPB | C05BITTR01 | Bitterroot R near Missoula abv bridge on N Ave-akaC04BITTR01 | MONTANA | MISSOULA | 17010205 |  | 46.8533 | -114.0989 | NAD27 | 46.8532 | -114.0998 | NAD83 | River/Stream | [9 empty] | C1569-W | 2012-06-06 14:01 | MDT |  |  | Water | Surface Water | Quality Control Sample-Field Replicate | Quality Control Sample-Field Replicate |  |  | SAMPLING | [19 empty] | GRAB | Water Bottle | [5 empty] | Aluminum | 7429-90-5 |  |  | Dissolved | Actual |  | Final | 0.05 | 0.05 | mg/l | 50 | ug/l | Only Transect F. River is too high and wide for flow. Gaging station data available? - Duplicate to C1568-W | Collection Date: 6/6/2012 2:01:00 PM Sample Name: BITT-TPA-2012. Duplicate to C1568-W. | [8 empty] | USEPA 200.8 | 0.03 | mg/l | Lower Reporting Limit |  |  | Lower Reporting Limit~0.03~mg/l | [8 empty] | Energy Laboratories - Helena Lab |  |  | 2012-06-13 01:40 | MDT
MDEQ_WQ_WQX | BITT-TPA-2012 | MDEQ_WQ_WQX - Montana DEQ WQPB | C05BITTR01 | Bitterroot R near Missoula abv bridge on N Ave-akaC04BITTR01 | MONTANA | MISSOULA | 17010205 |  | 46.8533 | -114.0989 | NAD27 | 46.8532 | -114.0998 | NAD83 | River/Stream | [9 empty] | C1569-W | 2012-06-06 14:01 | MDT |  |  | Water | Surface Water | Quality Control Sample-Field Replicate | Quality Control Sample-Field Replicate |  |  | SAMPLING | [19 empty] | GRAB | Water Bottle | [5 empty] | Iron | 7439-89-6 |  |  | Total Recoverable | Actual |  | Final | 0.52 | 0.52 | mg/l | 520 | ug/l | Only Transect F. River is too high and wide for flow. Gaging station data available? - Duplicate to C1568-W | Collection Date: 6/6/2012 2:01:00 PM Sample Name: BITT-TPA-2012. Duplicate to C1568-W. | [8 empty] | USEPA 200.8 | 0.05 | mg/l | Lower Reporting Limit |  |  | Lower Reporting Limit~0.05~mg/l | [8 empty] | Energy Laboratories - Helena Lab |  |  | 2012-06-13 01:45 | MDT
MDEQ_WQ_WQX | BITT-TPA-2012 | MDEQ_WQ_WQX - Montana DEQ WQPB | C05BITTR01 | Bitterroot R near Missoula abv bridge on N Ave-akaC04BITTR01 | MONTANA | MISSOULA | 17010205 |  | 46.8533 | -114.0989 | NAD27 | 46.8532 | -114.0998 | NAD83 | River/Stream | [9 empty] | C1569-W | 2012-06-06 14:01 | MDT |  |  | Water | Surface Water | Quality Control Sample-Field Replicate | Quality Control Sample-Field Replicate |  |  | SAMPLING | [19 empty] | GRAB | Water Bottle | [5 empty] | Lead | 7439-92-1 |  |  | Total Recoverable | Actual |  | Final | 0.0005 | 0.0005 | mg/l | 0.5 | ug/l | Only Transect F. River is too high and wide for flow. Gaging station data available? - Duplicate to C1568-W | Collection Date: 6/6/2012 2:01:00 PM Sample Name: BITT-TPA-2012. Duplicate to C1568-W. | [8 empty] | USEPA 200.8 | 0.0005 | mg/l | Lower Reporting Limit |  |  | Lower Reporting Limit~0.0005~mg/l | [8 empty] | Energy Laboratories - Helena Lab |  |  | 2012-06-13 01:45 | MDT
MDEQ_WQ_WQX | BITT-TPA-2012 | MDEQ_WQ_WQX - Montana DEQ WQPB | C05BITTR01 | Bitterroot R near Missoula abv bridge on N Ave-akaC04BITTR01 | MONTANA | MISSOULA | 17010205 |  | 46.8533 | -114.0989 | NAD27 | 46.8532 | -114.0998 | NAD83 | River/Stream | [9 empty] | C1569-W | 2012-06-06 14:01 | MDT |  |  | Water | Surface Water | Quality Control Sample-Field Replicate | Quality Control Sample-Field Replicate |  |  | SAMPLING | [19 empty] | GRAB | Water Bottle | [5 empty] | Silver | 7440-22-4 |  |  | Total Recoverable | Actual |  | Final | Not Detected |  |  |  |  | Only Transect F. River is too high and wide for flow. Gaging station data available? - Duplicate to C1568-W | Collection Date: 6/6/2012 2:01:00 PM Sample Name: BITT-TPA-2012. Duplicate to C1568-W. | [8 empty] | USEPA 200.8 | 0.0005 | mg/l | Lower Reporting Limit |  |  | Lower Reporting Limit~0.0005~mg/l | [8 empty] | Energy Laboratories - Helena Lab |  |  | 2012-06-13 01:45 | MDT
MDEQ_WQ_WQX | BITT-TPA-2012 | MDEQ_WQ_WQX - Montana DEQ WQPB | C05BITTR01 | Bitterroot R near Missoula abv bridge on N Ave-akaC04BITTR01 | MONTANA | MISSOULA | 17010205 |  | 46.8533 | -114.0989 | NAD27 | 46.8532 | -114.0998 | NAD83 | River/Stream | [9 empty] | C1569-W | 2012-06-06 14:01 | MDT |  |  | Water | Surface Water | Quality Control Sample-Field Replicate | Quality Control Sample-Field Replicate |  |  | SAMPLING | [19 empty] | GRAB | Water Bottle | [5 empty] | Arsenic | 7440-38-2 |  |  | Total Recoverable | Actual |  | Final | Not Detected |  |  |  |  | Only Transect F. River is too high and wide for flow. Gaging station data available? - Duplicate to C1568-W | Collection Date: 6/6/2012 2:01:00 PM Sample Name: BITT-TPA-2012. Duplicate to C1568-W. | [8 empty] | USEPA 200.8 | 0.003 | mg/l | Lower Reporting Limit |  |  | Lower Reporting Limit~0.003~mg/l | [8 empty] | Energy Laboratories - Helena Lab |  |  | 2012-06-13 01:45 | MDT
MDEQ_WQ_WQX | BITT-TPA-2012 | MDEQ_WQ_WQX - Montana DEQ WQPB | C05BITTR01 | Bitterroot R near Missoula abv bridge on N Ave-akaC04BITTR01 | MONTANA | MISSOULA | 17010205 |  | 46.8533 | -114.0989 | NAD27 | 46.8532 | -114.0998 | NAD83 | River/Stream | [9 empty] | C1569-W | 2012-06-06 14:01 | MDT |  |  | Water | Surface Water | Quality Control Sample-Field Replicate | Quality Control Sample-Field Replicate |  |  | SAMPLING | [19 empty] | GRAB | Water Bottle | [5 empty] | Cadmium | 7440-43-9 |  |  | Total Recoverable | Actual |  | Final | Not Detected |  |  |  |  | Only Transect F. River is too high and wide for flow. Gaging station data available? - Duplicate to C1568-W | Collection Date: 6/6/2012 2:01:00 PM Sample Name: BITT-TPA-2012. Duplicate to C1568-W. | [8 empty] | USEPA 200.8 | 8e-05 | mg/l | Lower Reporting Limit |  |  | Lower Reporting Limit~0.00008~mg/l | [8 empty] | Energy Laboratories - Helena Lab |  |  | 2012-06-13 01:45 | MDT
MDEQ_WQ_WQX | BITT-TPA-2012 | MDEQ_WQ_WQX - Montana DEQ WQPB | C05BITTR01 | Bitterroot R near Missoula abv bridge on N Ave-akaC04BITTR01 | MONTANA | MISSOULA | 17010205 |  | 46.8533 | -114.0989 | NAD27 | 46.8532 | -114.0998 | NAD83 | River/Stream | [9 empty] | C1569-W | 2012-06-06 14:01 | MDT |  |  | Water | Surface Water | Quality Control Sample-Field Replicate | Quality Control Sample-Field Replicate |  |  | SAMPLING | [19 empty] | GRAB | Water Bottle | [5 empty] | Chromium | 7440-47-3 |  |  | Total Recoverable | Actual |  | Final | Not Detected |  |  |  |  | Only Transect F. River is too high and wide for flow. Gaging station data available? - Duplicate to C1568-W | Collection Date: 6/6/2012 2:01:00 PM Sample Name: BITT-TPA-2012. Duplicate to C1568-W. | [8 empty] | USEPA 200.8 | 0.001 | mg/l | Lower Reporting Limit |  |  | Lower Reporting Limit~0.001~mg/l | [8 empty] | Energy Laboratories - Helena Lab |  |  | 2012-06-13 01:45 | MDT
MDEQ_WQ_WQX | BITT-TPA-2012 | MDEQ_WQ_WQX - Montana DEQ WQPB | C05BITTR01 | Bitterroot R near Missoula abv bridge on N Ave-akaC04BITTR01 | MONTANA | MISSOULA | 17010205 |  | 46.8533 | -114.0989 | NAD27 | 46.8532 | -114.0998 | NAD83 | River/Stream | [9 empty] | C1569-W | 2012-06-06 14:01 | MDT |  |  | Water | Surface Water | Quality Control Sample-Field Replicate | Quality Control Sample-Field Replicate |  |  | SAMPLING | [19 empty] | GRAB | Water Bottle | [5 empty] | Copper | 7440-50-8 |  |  | Total Recoverable | Actual |  | Final | 0.001 | 0.001 | mg/l | 1 | ug/l | Only Transect F. River is too high and wide for flow. Gaging station data available? - Duplicate to C1568-W | Collection Date: 6/6/2012 2:01:00 PM Sample Name: BITT-TPA-2012. Duplicate to C1568-W. | [8 empty] | USEPA 200.8 | 0.001 | mg/l | Lower Reporting Limit |  |  | Lower Reporting Limit~0.001~mg/l | [8 empty] | Energy Laboratories - Helena Lab |  |  | 2012-06-13 01:45 | MDT
MDEQ_WQ_WQX | BITT-TPA-2012 | MDEQ_WQ_WQX - Montana DEQ WQPB | C05BITTR01 | Bitterroot R near Missoula abv bridge on N Ave-akaC04BITTR01 | MONTANA | MISSOULA | 17010205 |  | 46.8533 | -114.0989 | NAD27 | 46.8532 | -114.0998 | NAD83 | River/Stream | [9 empty] | C1569-W | 2012-06-06 14:01 | MDT |  |  | Water | Surface Water | Quality Control Sample-Field Replicate | Quality Control Sample-Field Replicate |  |  | SAMPLING | [19 empty] | GRAB | Water Bottle | [5 empty] | Zinc | 7440-66-6 |  |  | Total Recoverable | Actual |  | Final | Not Detected |  |  |  |  | Only Transect F. River is too high and wide for flow. Gaging station data available? - Duplicate to C1568-W | Collection Date: 6/6/2012 2:01:00 PM Sample Name: BITT-TPA-2012. Duplicate to C1568-W. | [8 empty] | USEPA 200.8 | 0.01 | mg/l | Lower Reporting Limit |  |  | Lower Reporting Limit~0.01~mg/l | [8 empty] | Energy Laboratories - Helena Lab |  |  | 2012-06-13 01:45 | MDT
MDEQ_WQ_WQX | BITT-TPA-2012 | MDEQ_WQ_WQX - Montana DEQ WQPB | C05BITTR01 | Bitterroot R near Missoula abv bridge on N Ave-akaC04BITTR01 | MONTANA | MISSOULA | 17010205 |  | 46.8533 | -114.0989 | NAD27 | 46.8532 | -114.0998 | NAD83 | River/Stream | [9 empty] | C1569-W | 2012-06-06 14:01 | MDT |  |  | Water | Surface Water | Quality Control Sample-Field Replicate | Quality Control Sample-Field Replicate |  |  | SAMPLING | [19 empty] | GRAB | Water Bottle | [5 empty] | Selenium | 7782-49-2 |  |  | Total Recoverable | Actual |  | Final | Not Detected |  |  |  |  | Only Transect F. River is too high and wide for flow. Gaging station data available? - Duplicate to C1568-W | Collection Date: 6/6/2012 2:01:00 PM Sample Name: BITT-TPA-2012. Duplicate to C1568-W. | [8 empty] | USEPA 200.8 | 0.001 | mg/l | Lower Reporting Limit |  |  | Lower Reporting Limit~0.001~mg/l | [8 empty] | Energy Laboratories - Helena Lab |  |  | 2012-06-13 01:45 | MDT
MDEQ_WQ_WQX | BITT-TPA-2012 | MDEQ_WQ_WQX - Montana DEQ WQPB | C05BITTR01 | Bitterroot R near Missoula abv bridge on N Ave-akaC04BITTR01 | MONTANA | MISSOULA | 17010205 |  | 46.8533 | -114.0989 | NAD27 | 46.8532 | -114.0998 | NAD83 | River/Stream | [9 empty] | C1569-W | 2012-06-06 14:01 | MDT |  |  | Water | Surface Water | Quality Control Sample-Field Replicate | Quality Control Sample-Field Replicate |  |  | SAMPLING | [19 empty] | GRAB | Water Bottle | [5 empty] | Magnesium | 7439-95-4 |  |  | Total Recoverable | Actual |  | Final | 1 | 1 | mg/l | 1000 | ug/l | Only Transect F. River is too high and wide for flow. Gaging station data available? - Duplicate to C1568-W | Collection Date: 6/6/2012 2:01:00 PM Sample Name: BITT-TPA-2012. Duplicate to C1568-W. | [8 empty] | USEPA 200.7 | 1 | mg/l | Lower Reporting Limit |  |  | Lower Reporting Limit~1~mg/l | [8 empty] | Energy Laboratories - Helena Lab |  |  | 2012-06-13 03:26 | MDT
MDEQ_WQ_WQX | BITT-TPA-2012 | MDEQ_WQ_WQX - Montana DEQ WQPB | C05BITTR01 | Bitterroot R near Missoula abv bridge on N Ave-akaC04BITTR01 | MONTANA | MISSOULA | 17010205 |  | 46.8533 | -114.0989 | NAD27 | 46.8532 | -114.0998 | NAD83 | River/Stream | [9 empty] | C1569-W | 2012-06-06 14:01 | MDT |  |  | Water | Surface Water | Quality Control Sample-Field Replicate | Quality Control Sample-Field Replicate |  |  | SAMPLING | [19 empty] | GRAB | Water Bottle | [5 empty] | Calcium | 7440-70-2 |  |  | Total Recoverable | Actual |  | Final | 6 | 6 | mg/l | 6000 | ug/l | Only Transect F. River is too high and wide for flow. Gaging station data available? - Duplicate to C1568-W | Collection Date: 6/6/2012 2:01:00 PM Sample Name: BITT-TPA-2012. Duplicate to C1568-W. | [8 empty] | USEPA 200.7 | 1 | mg/l | Lower Reporting Limit |  |  | Lower Reporting Limit~1~mg/l | [8 empty] | Energy Laboratories - Helena Lab |  |  | 2012-06-13 03:26 | MDT
MDEQ_WQ_WQX | BITT-TPA-2012 | MDEQ_WQ_WQX - Montana DEQ WQPB | C05BITTR01 | Bitterroot R near Missoula abv bridge on N Ave-akaC04BITTR01 | MONTANA | MISSOULA | 17010205 |  | 46.8533 | -114.0989 | NAD27 | 46.8532 | -114.0998 | NAD83 | River/Stream | [9 empty] | C2290-F | 2012-08-24 11:48 | MDT |  |  | Water | Surface Water | Field Msr/Obs | Field Msr/Obs |  |  | SAMPLING | [26 empty] | Dissolved oxygen (DO) |  |  |  |  | Actual |  | Final | 8.78 | 8.78 | mg/l | 8780 | ug/l | Only Transect F. | [27 empty] | 2012-08-24 11:48 | MDT
MDEQ_WQ_WQX | BITT-TPA-2012 | MDEQ_WQ_WQX - Montana DEQ WQPB | C05BITTR01 | Bitterroot R near Missoula abv bridge on N Ave-akaC04BITTR01 | MONTANA | MISSOULA | 17010205 |  | 46.8533 | -114.0989 | NAD27 | 46.8532 | -114.0998 | NAD83 | River/Stream | [9 empty] | C2290-F | 2012-08-24 11:48 | MDT |  |  | Water | Surface Water | Field Msr/Obs | Field Msr/Obs |  |  | SAMPLING | [26 empty] | pH |  |  |  |  | Actual |  | Final | 8.63 | 8.63 | None | 8.63 | None | Only Transect F. | [27 empty] | 2012-08-24 11:48 | MDT
MDEQ_WQ_WQX | BITT-TPA-2012 | MDEQ_WQ_WQX - Montana DEQ WQPB | C05BITTR01 | Bitterroot R near Missoula abv bridge on N Ave-akaC04BITTR01 | MONTANA | MISSOULA | 17010205 |  | 46.8533 | -114.0989 | NAD27 | 46.8532 | -114.0998 | NAD83 | River/Stream | [9 empty] | C2290-F | 2012-08-24 11:48 | MDT |  |  | Water | Surface Water | Field Msr/Obs | Field Msr/Obs |  |  | SAMPLING | [26 empty] | RBP Turbidity Code (choice list) |  |  |  |  | Estimated |  | Final | Clear |  |  |  |  | Only Transect F. | [27 empty] | 2012-08-24 11:48 | MDT
MDEQ_WQ_WQX | BITT-TPA-2012 | MDEQ_WQ_WQX - Montana DEQ WQPB | C05BITTR01 | Bitterroot R near Missoula abv bridge on N Ave-akaC04BITTR01 | MONTANA | MISSOULA | 17010205 |  | 46.8533 | -114.0989 | NAD27 | 46.8532 | -114.0998 | NAD83 | River/Stream | [9 empty] | C2290-F | 2012-08-24 11:48 | MDT |  |  | Water | Surface Water | Field Msr/Obs | Field Msr/Obs |  |  | SAMPLING | [26 empty] | Specific conductance |  |  |  |  | Actual |  | Final | 198.2 | 198.2 | uS/cm | 198.2 | uS/cm | Only Transect F. | [27 empty] | 2012-08-24 11:48 | MDT
MDEQ_WQ_WQX | BITT-TPA-2012 | MDEQ_WQ_WQX - Montana DEQ WQPB | C05BITTR01 | Bitterroot R near Missoula abv bridge on N Ave-akaC04BITTR01 | MONTANA | MISSOULA | 17010205 |  | 46.8533 | -114.0989 | NAD27 | 46.8532 | -114.0998 | NAD83 | River/Stream | [9 empty] | C2290-F | 2012-08-24 11:48 | MDT |  |  | Water | Surface Water | Field Msr/Obs | Field Msr/Obs |  |  | SAMPLING | [26 empty] | Temperature, water |  |  |  |  | Actual |  | Final | 17 | 17 | deg C | 17 | deg C | Only Transect F. | [27 empty] | 2012-08-24 11:48 | MDT
MDEQ_WQ_WQX | BITT-TPA-2012 | MDEQ_WQ_WQX - Montana DEQ WQPB | C05BITTR01 | Bitterroot R near Missoula abv bridge on N Ave-akaC04BITTR01 | MONTANA | MISSOULA | 17010205 |  | 46.8533 | -114.0989 | NAD27 | 46.8532 | -114.0998 | NAD83 | River/Stream | [9 empty] | C2290-FA | 2012-08-24 11:48 | MDT |  |  | Air | Ambient Air | Field Msr/Obs | Field Msr/Obs |  |  | SAMPLING | [26 empty] | Temperature, air |  |  |  |  | Actual |  | Final | 22 | 22 | deg C | 22 | deg C | Only Transect F. | [27 empty] | 2012-08-24 11:48 | MDT
MDEQ_WQ_WQX | BITT-TPA-2012 | MDEQ_WQ_WQX - Montana DEQ WQPB | C05BITTR01 | Bitterroot R near Missoula abv bridge on N Ave-akaC04BITTR01 | MONTANA | MISSOULA | 17010205 |  | 46.8533 | -114.0989 | NAD27 | 46.8532 | -114.0998 | NAD83 | River/Stream | [9 empty] | C2290-W | 2012-08-24 11:48 | MDT |  |  | Water | Surface Water | Sample-Routine | Sample-Routine |  |  | SAMPLING | [19 empty] | GRAB | Water Bottle | [5 empty] | Aluminum | 7429-90-5 |  |  | Dissolved | Actual |  | Final | Not Detected |  |  |  |  | Only Transect F. | Collection Date: 8/24/2012 11:48:00 AM Sample Name: BITT-TPA-2012. Parent duplicate to C2291-W. | [8 empty] | USEPA 200.7 | 0.03 | mg/l | Lower Reporting Limit |  |  | Lower Reporting Limit~0.03~mg/l | [8 empty] | Energy Laboratories - Helena Lab |  |  | 2012-08-27 17:58 | MDT
MDEQ_WQ_WQX | BITT-TPA-2012 | MDEQ_WQ_WQX - Montana DEQ WQPB | C05BITTR01 | Bitterroot R near Missoula abv bridge on N Ave-akaC04BITTR01 | MONTANA | MISSOULA | 17010205 |  | 46.8533 | -114.0989 | NAD27 | 46.8532 | -114.0998 | NAD83 | River/Stream | [9 empty] | C2290-W | 2012-08-24 11:48 | MDT |  |  | Water | Surface Water | Sample-Routine | Sample-Routine |  |  | SAMPLING | [19 empty] | GRAB | Water Bottle | [5 empty] | Iron | 7439-89-6 |  |  | Total Recoverable | Actual |  | Final | 0.05 | 0.05 | mg/l | 50 | ug/l | Only Transect F. | Collection Date: 8/24/2012 11:48:00 AM Sample Name: BITT-TPA-2012. Parent duplicate to C2291-W. | [8 empty] | USEPA 200.8 | 0.05 | mg/l | Lower Reporting Limit |  |  | Lower Reporting Limit~0.05~mg/l | [8 empty] | Energy Laboratories - Helena Lab |  |  | 2012-08-29 22:03 | MDT
MDEQ_WQ_WQX | BITT-TPA-2012 | MDEQ_WQ_WQX - Montana DEQ WQPB | C05BITTR01 | Bitterroot R near Missoula abv bridge on N Ave-akaC04BITTR01 | MONTANA | MISSOULA | 17010205 |  | 46.8533 | -114.0989 | NAD27 | 46.8532 | -114.0998 | NAD83 | River/Stream | [9 empty] | C2290-W | 2012-08-24 11:48 | MDT |  |  | Water | Surface Water | Sample-Routine | Sample-Routine |  |  | SAMPLING | [19 empty] | GRAB | Water Bottle | [5 empty] | Lead | 7439-92-1 |  |  | Total Recoverable | Actual |  | Final | Not Detected |  |  |  |  | Only Transect F. | Collection Date: 8/24/2012 11:48:00 AM Sample Name: BITT-TPA-2012. Parent duplicate to C2291-W. | [8 empty] | USEPA 200.8 | 0.0005 | mg/l | Lower Reporting Limit |  |  | Lower Reporting Limit~0.0005~mg/l | [8 empty] | Energy Laboratories - Helena Lab |  |  | 2012-08-29 22:03 | MDT
MDEQ_WQ_WQX | BITT-TPA-2012 | MDEQ_WQ_WQX - Montana DEQ WQPB | C05BITTR01 | Bitterroot R near Missoula abv bridge on N Ave-akaC04BITTR01 | MONTANA | MISSOULA | 17010205 |  | 46.8533 | -114.0989 | NAD27 | 46.8532 | -114.0998 | NAD83 | River/Stream | [9 empty] | C2290-W | 2012-08-24 11:48 | MDT |  |  | Water | Surface Water | Sample-Routine | Sample-Routine |  |  | SAMPLING | [19 empty] | GRAB | Water Bottle | [5 empty] | Silver | 7440-22-4 |  |  | Total Recoverable | Actual |  | Final | Not Detected |  |  |  |  | Only Transect F. | Collection Date: 8/24/2012 11:48:00 AM Sample Name: BITT-TPA-2012. Parent duplicate to C2291-W. | [8 empty] | USEPA 200.8 | 0.0005 | mg/l | Lower Reporting Limit |  |  | Lower Reporting Limit~0.0005~mg/l | [8 empty] | Energy Laboratories - Helena Lab |  |  | 2012-08-29 22:03 | MDT
MDEQ_WQ_WQX | BITT-TPA-2012 | MDEQ_WQ_WQX - Montana DEQ WQPB | C05BITTR01 | Bitterroot R near Missoula abv bridge on N Ave-akaC04BITTR01 | MONTANA | MISSOULA | 17010205 |  | 46.8533 | -114.0989 | NAD27 | 46.8532 | -114.0998 | NAD83 | River/Stream | [9 empty] | C2290-W | 2012-08-24 11:48 | MDT |  |  | Water | Surface Water | Sample-Routine | Sample-Routine |  |  | SAMPLING | [19 empty] | GRAB | Water Bottle | [5 empty] | Arsenic | 7440-38-2 |  |  | Total Recoverable | Actual |  | Final | Not Detected |  |  |  |  | Only Transect F. | Collection Date: 8/24/2012 11:48:00 AM Sample Name: BITT-TPA-2012. Parent duplicate to C2291-W. | [8 empty] | USEPA 200.8 | 0.003 | mg/l | Lower Reporting Limit |  |  | Lower Reporting Limit~0.003~mg/l | [8 empty] | Energy Laboratories - Helena Lab |  |  | 2012-08-29 22:03 | MDT
MDEQ_WQ_WQX | BITT-TPA-2012 | MDEQ_WQ_WQX - Montana DEQ WQPB | C05BITTR01 | Bitterroot R near Missoula abv bridge on N Ave-akaC04BITTR01 | MONTANA | MISSOULA | 17010205 |  | 46.8533 | -114.0989 | NAD27 | 46.8532 | -114.0998 | NAD83 | River/Stream | [9 empty] | C2290-W | 2012-08-24 11:48 | MDT |  |  | Water | Surface Water | Sample-Routine | Sample-Routine |  |  | SAMPLING | [19 empty] | GRAB | Water Bottle | [5 empty] | Cadmium | 7440-43-9 |  |  | Total Recoverable | Actual |  | Final | Not Detected |  |  |  |  | Only Transect F. | Collection Date: 8/24/2012 11:48:00 AM Sample Name: BITT-TPA-2012. Parent duplicate to C2291-W. | [8 empty] | USEPA 200.8 | 8e-05 | mg/l | Lower Reporting Limit |  |  | Lower Reporting Limit~0.00008~mg/l | [8 empty] | Energy Laboratories - Helena Lab |  |  | 2012-08-29 22:03 | MDT
MDEQ_WQ_WQX | BITT-TPA-2012 | MDEQ_WQ_WQX - Montana DEQ WQPB | C05BITTR01 | Bitterroot R near Missoula abv bridge on N Ave-akaC04BITTR01 | MONTANA | MISSOULA | 17010205 |  | 46.8533 | -114.0989 | NAD27 | 46.8532 | -114.0998 | NAD83 | River/Stream | [9 empty] | C2290-W | 2012-08-24 11:48 | MDT |  |  | Water | Surface Water | Sample-Routine | Sample-Routine |  |  | SAMPLING | [19 empty] | GRAB | Water Bottle | [5 empty] | Chromium | 7440-47-3 |  |  | Total Recoverable | Actual |  | Final | Not Detected |  |  |  |  | Only Transect F. | Collection Date: 8/24/2012 11:48:00 AM Sample Name: BITT-TPA-2012. Parent duplicate to C2291-W. | [8 empty] | USEPA 200.8 | 0.001 | mg/l | Lower Reporting Limit |  |  | Lower Reporting Limit~0.001~mg/l | [8 empty] | Energy Laboratories - Helena Lab |  |  | 2012-08-29 22:03 | MDT
MDEQ_WQ_WQX | BITT-TPA-2012 | MDEQ_WQ_WQX - Montana DEQ WQPB | C05BITTR01 | Bitterroot R near Missoula abv bridge on N Ave-akaC04BITTR01 | MONTANA | MISSOULA | 17010205 |  | 46.8533 | -114.0989 | NAD27 | 46.8532 | -114.0998 | NAD83 | River/Stream | [9 empty] | C2290-W | 2012-08-24 11:48 | MDT |  |  | Water | Surface Water | Sample-Routine | Sample-Routine |  |  | SAMPLING | [19 empty] | GRAB | Water Bottle | [5 empty] | Copper | 7440-50-8 |  |  | Total Recoverable | Actual |  | Final | 0.001 | 0.001 | mg/l | 1 | ug/l | Only Transect F. | Collection Date: 8/24/2012 11:48:00 AM Sample Name: BITT-TPA-2012. Parent duplicate to C2291-W. | [8 empty] | USEPA 200.8 | 0.001 | mg/l | Lower Reporting Limit |  |  | Lower Reporting Limit~0.001~mg/l | [8 empty] | Energy Laboratories - Helena Lab |  |  | 2012-08-29 22:03 | MDT
MDEQ_WQ_WQX | BITT-TPA-2012 | MDEQ_WQ_WQX - Montana DEQ WQPB | C05BITTR01 | Bitterroot R near Missoula abv bridge on N Ave-akaC04BITTR01 | MONTANA | MISSOULA | 17010205 |  | 46.8533 | -114.0989 | NAD27 | 46.8532 | -114.0998 | NAD83 | River/Stream | [9 empty] | C2290-W | 2012-08-24 11:48 | MDT |  |  | Water | Surface Water | Sample-Routine | Sample-Routine |  |  | SAMPLING | [19 empty] | GRAB | Water Bottle | [5 empty] | Zinc | 7440-66-6 |  |  | Total Recoverable | Actual |  | Final | Not Detected |  |  |  |  | Only Transect F. | Collection Date: 8/24/2012 11:48:00 AM Sample Name: BITT-TPA-2012. Parent duplicate to C2291-W. | [8 empty] | USEPA 200.8 | 0.01 | mg/l | Lower Reporting Limit |  |  | Lower Reporting Limit~0.01~mg/l | [8 empty] | Energy Laboratories - Helena Lab |  |  | 2012-08-29 22:03 | MDT
MDEQ_WQ_WQX | BITT-TPA-2012 | MDEQ_WQ_WQX - Montana DEQ WQPB | C05BITTR01 | Bitterroot R near Missoula abv bridge on N Ave-akaC04BITTR01 | MONTANA | MISSOULA | 17010205 |  | 46.8533 | -114.0989 | NAD27 | 46.8532 | -114.0998 | NAD83 | River/Stream | [9 empty] | C2290-W | 2012-08-24 11:48 | MDT |  |  | Water | Surface Water | Sample-Routine | Sample-Routine |  |  | SAMPLING | [19 empty] | GRAB | Water Bottle | [5 empty] | Selenium | 7782-49-2 |  |  | Total Recoverable | Actual |  | Final | Not Detected |  |  |  |  | Only Transect F. | Collection Date: 8/24/2012 11:48:00 AM Sample Name: BITT-TPA-2012. Parent duplicate to C2291-W. | [8 empty] | USEPA 200.8 | 0.001 | mg/l | Lower Reporting Limit |  |  | Lower Reporting Limit~0.001~mg/l | [8 empty] | Energy Laboratories - Helena Lab |  |  | 2012-08-29 22:03 | MDT
MDEQ_WQ_WQX | BITT-TPA-2012 | MDEQ_WQ_WQX - Montana DEQ WQPB | C05BITTR01 | Bitterroot R near Missoula abv bridge on N Ave-akaC04BITTR01 | MONTANA | MISSOULA | 17010205 |  | 46.8533 | -114.0989 | NAD27 | 46.8532 | -114.0998 | NAD83 | River/Stream | [9 empty] | C2290-W | 2012-08-24 11:48 | MDT |  |  | Water | Surface Water | Sample-Routine | Sample-Routine |  |  | SAMPLING | [19 empty] | GRAB | Water Bottle | [5 empty] | Magnesium | 7439-95-4 |  |  | Total Recoverable | Actual |  | Final | 5 | 5 | mg/l | 5000 | ug/l | Only Transect F. | Collection Date: 8/24/2012 11:48:00 AM Sample Name: BITT-TPA-2012. Parent duplicate to C2291-W. | [8 empty] | USEPA 200.7 | 1 | mg/l | Lower Reporting Limit |  |  | Lower Reporting Limit~1~mg/l | [8 empty] | Energy Laboratories - Helena Lab |  |  | 2012-08-29 15:50 | MDT
MDEQ_WQ_WQX | BITT-TPA-2012 | MDEQ_WQ_WQX - Montana DEQ WQPB | C05BITTR01 | Bitterroot R near Missoula abv bridge on N Ave-akaC04BITTR01 | MONTANA | MISSOULA | 17010205 |  | 46.8533 | -114.0989 | NAD27 | 46.8532 | -114.0998 | NAD83 | River/Stream | [9 empty] | C2290-W | 2012-08-24 11:48 | MDT |  |  | Water | Surface Water | Sample-Routine | Sample-Routine |  |  | SAMPLING | [19 empty] | GRAB | Water Bottle | [5 empty] | Calcium | 7440-70-2 |  |  | Total Recoverable | Actual |  | Final | 22 | 22 | mg/l | 22000 | ug/l | Only Transect F. | Collection Date: 8/24/2012 11:48:00 AM Sample Name: BITT-TPA-2012. Parent duplicate to C2291-W. | [8 empty] | USEPA 200.7 | 1 | mg/l | Lower Reporting Limit |  |  | Lower Reporting Limit~1~mg/l | [8 empty] | Energy Laboratories - Helena Lab |  |  | 2012-08-29 15:50 | MDT
MDEQ_WQ_WQX | BITT-TPA-2012 | MDEQ_WQ_WQX - Montana DEQ WQPB | C05BITTR01 | Bitterroot R near Missoula abv bridge on N Ave-akaC04BITTR01 | MONTANA | MISSOULA | 17010205 |  | 46.8533 | -114.0989 | NAD27 | 46.8532 | -114.0998 | NAD83 | River/Stream | [9 empty] | C2290-W | 2012-08-24 11:48 | MDT |  |  | Water | Surface Water | Sample-Routine | Sample-Routine |  |  | SAMPLING | [19 empty] | GRAB | Water Bottle | [5 empty] | Mercury | 7439-97-6 |  |  | Total | Actual |  | Final | Not Detected |  |  |  |  | Only Transect F. | Collection Date: 8/24/2012 11:48:00 AM Sample Name: BITT-TPA-2012. Parent duplicate to C2291-W. | [8 empty] | USEPA 245.7 | 5 | ng/l | Lower Reporting Limit |  |  | Lower Reporting Limit~5.0~ng/l | [8 empty] | Energy Laboratories - Helena Lab |  |  | 2012-09-04 15:49 | MDT
MDEQ_WQ_WQX | BITT-TPA-2012 | MDEQ_WQ_WQX - Montana DEQ WQPB | C05BITTR01 | Bitterroot R near Missoula abv bridge on N Ave-akaC04BITTR01 | MONTANA | MISSOULA | 17010205 |  | 46.8533 | -114.0989 | NAD27 | 46.8532 | -114.0998 | NAD83 | River/Stream | [9 empty] | C2290-W | 2012-08-24 11:48 | MDT |  |  | Water | Surface Water | Sample-Routine | Sample-Routine |  |  | SAMPLING | [19 empty] | GRAB | Water Bottle | [5 empty] | Hardness, Ca, Mg as CaCO3 |  |  |  |  | Calculated |  | Final | 76 | 76 | mg/l | 76000 | ug/l | Only Transect F. | Collection Date: 8/24/2012 11:48:00 AM Sample Name: BITT-TPA-2012. Parent duplicate to C2291-W. | [8 empty] | APHA 2340B | 1 | mg/l | Lower Reporting Limit |  |  | Lower Reporting Limit~1~mg/l | [8 empty] | Energy Laboratories - Helena Lab |  |  | 2012-08-31 08:13 | MDT
MDEQ_WQ_WQX | BITT-TPA-2012 | MDEQ_WQ_WQX - Montana DEQ WQPB | C05BITTR01 | Bitterroot R near Missoula abv bridge on N Ave-akaC04BITTR01 | MONTANA | MISSOULA | 17010205 |  | 46.8533 | -114.0989 | NAD27 | 46.8532 | -114.0998 | NAD83 | River/Stream | [9 empty] | C2290-W | 2012-08-24 11:48 | MDT |  |  | Water | Surface Water | Sample-Routine | Sample-Routine |  |  | SAMPLING | [19 empty] | GRAB | Water Bottle | [5 empty] | Nutrient-nitrogen |  |  |  | Total | Actual |  | Final | 0.22 | 0.22 | mg/l | 220 | ug/l | Only Transect F. | Collection Date: 8/24/2012 11:48:00 AM Sample Name: BITT-TPA-2012. Parent duplicate to C2291-W. | [8 empty] | APHA 4500-N-C | 0.05 | mg/l | Lower Reporting Limit |  |  | Lower Reporting Limit~0.05~mg/l | [8 empty] | Energy Laboratories - Helena Lab |  |  | 2012-09-05 10:32 | MDT
MDEQ_WQ_WQX | BITT-TPA-2012 | MDEQ_WQ_WQX - Montana DEQ WQPB | C05BITTR01 | Bitterroot R near Missoula abv bridge on N Ave-akaC04BITTR01 | MONTANA | MISSOULA | 17010205 |  | 46.8533 | -114.0989 | NAD27 | 46.8532 | -114.0998 | NAD83 | River/Stream | [9 empty] | C2290-W | 2012-08-24 11:48 | MDT |  |  | Water | Surface Water | Sample-Routine | Sample-Routine |  |  | SAMPLING | [19 empty] | GRAB | Water Bottle | [5 empty] | Inorganic nitrogen (nitrate and nitrite) as N |  |  |  | Total | Actual |  | Final | 0.06 | 0.06 | mg/l | 60 | ug/l | Only Transect F. | Collection Date: 8/24/2012 11:48:00 AM Sample Name: BITT-TPA-2012. Parent duplicate to C2291-W. | [8 empty] | USEPA 353.2 | 0.01 | mg/l | Lower Reporting Limit |  |  | Lower Reporting Limit~0.01~mg/l | [8 empty] | Energy Laboratories - Helena Lab |  |  | 2012-08-29 11:56 | MDT
MDEQ_WQ_WQX | BITT-TPA-2012 | MDEQ_WQ_WQX - Montana DEQ WQPB | C05BITTR01 | Bitterroot R near Missoula abv bridge on N Ave-akaC04BITTR01 | MONTANA | MISSOULA | 17010205 |  | 46.8533 | -114.0989 | NAD27 | 46.8532 | -114.0998 | NAD83 | River/Stream | [9 empty] | C2290-W | 2012-08-24 11:48 | MDT |  |  | Water | Surface Water | Sample-Routine | Sample-Routine |  |  | SAMPLING | [19 empty] | GRAB | Water Bottle | [5 empty] | Phosphate-phosphorus as P |  |  |  | Total | Actual |  | Final | 0.007 | 0.007 | mg/l | 7 | ug/l | Only Transect F. | Collection Date: 8/24/2012 11:48:00 AM Sample Name: BITT-TPA-2012. Parent duplicate to C2291-W. | [8 empty] | USEPA 365.1 | 0.005 | mg/l | Lower Reporting Limit |  |  | Lower Reporting Limit~0.005~mg/l | [8 empty] | Energy Laboratories - Helena Lab |  |  | 2012-08-28 14:46 | MDT
MDEQ_WQ_WQX | BITT-TPA-2012 | MDEQ_WQ_WQX - Montana DEQ WQPB | C05BITTR01 | Bitterroot R near Missoula abv bridge on N Ave-akaC04BITTR01 | MONTANA | MISSOULA | 17010205 |  | 46.8533 | -114.0989 | NAD27 | 46.8532 | -114.0998 | NAD83 | River/Stream | [9 empty] | C2290-W | 2012-08-24 11:48 | MDT |  |  | Water | Surface Water | Sample-Routine | Sample-Routine |  |  | SAMPLING | [19 empty] | GRAB | Water Bottle | [5 empty] | Total suspended solids |  |  |  |  | Actual |  | Final | Not Detected |  |  |  |  | Only Transect F. | Collection Date: 8/24/2012 11:48:00 AM Sample Name: BITT-TPA-2012. Parent duplicate to C2291-W. | [8 empty] | APHA 2540-D | 4 | mg/l | Lower Reporting Limit |  |  | Lower Reporting Limit~4~mg/l | [8 empty] | Energy Laboratories - Helena Lab |  |  | 2012-08-28 09:37 | MDT
MDEQ_WQ_WQX | BITT-TPA-2012 | MDEQ_WQ_WQX - Montana DEQ WQPB | C05BITTR01 | Bitterroot R near Missoula abv bridge on N Ave-akaC04BITTR01 | MONTANA | MISSOULA | 17010205 |  | 46.8533 | -114.0989 | NAD27 | 46.8532 | -114.0998 | NAD83 | River/Stream | [9 empty] | C2291-W | 2012-08-24 11:48 | MDT |  |  | Water | Surface Water | Quality Control Sample-Field Replicate | Quality Control Sample-Field Replicate |  |  | SAMPLING | [19 empty] | GRAB | Water Bottle | [5 empty] | Aluminum | 7429-90-5 |  |  | Dissolved | Actual |  | Final | Not Detected |  |  |  |  | Only Transect F. - Duplicate to C2290-W | Collection Date: 8/24/2012 11:48:00 AM Sample Name: BITT-TPA-2012. Duplicate to C2290-W. | [8 empty] | USEPA 200.7 | 0.03 | mg/l | Lower Reporting Limit |  |  | Lower Reporting Limit~0.03~mg/l | [8 empty] | Energy Laboratories - Helena Lab |  |  | 2012-08-27 18:02 | MDT
MDEQ_WQ_WQX | BITT-TPA-2012 | MDEQ_WQ_WQX - Montana DEQ WQPB | C05BITTR01 | Bitterroot R near Missoula abv bridge on N Ave-akaC04BITTR01 | MONTANA | MISSOULA | 17010205 |  | 46.8533 | -114.0989 | NAD27 | 46.8532 | -114.0998 | NAD83 | River/Stream | [9 empty] | C2291-W | 2012-08-24 11:48 | MDT |  |  | Water | Surface Water | Quality Control Sample-Field Replicate | Quality Control Sample-Field Replicate |  |  | SAMPLING | [19 empty] | GRAB | Water Bottle | [5 empty] | Iron | 7439-89-6 |  |  | Total Recoverable | Actual |  | Final | 0.06 | 0.06 | mg/l | 60 | ug/l | Only Transect F. - Duplicate to C2290-W | Collection Date: 8/24/2012 11:48:00 AM Sample Name: BITT-TPA-2012. Duplicate to C2290-W. | [8 empty] | USEPA 200.8 | 0.05 | mg/l | Lower Reporting Limit |  |  | Lower Reporting Limit~0.05~mg/l | [8 empty] | Energy Laboratories - Helena Lab |  |  | 2012-08-29 22:08 | MDT
MDEQ_WQ_WQX | BITT-TPA-2012 | MDEQ_WQ_WQX - Montana DEQ WQPB | C05BITTR01 | Bitterroot R near Missoula abv bridge on N Ave-akaC04BITTR01 | MONTANA | MISSOULA | 17010205 |  | 46.8533 | -114.0989 | NAD27 | 46.8532 | -114.0998 | NAD83 | River/Stream | [9 empty] | C2291-W | 2012-08-24 11:48 | MDT |  |  | Water | Surface Water | Quality Control Sample-Field Replicate | Quality Control Sample-Field Replicate |  |  | SAMPLING | [19 empty] | GRAB | Water Bottle | [5 empty] | Lead | 7439-92-1 |  |  | Total Recoverable | Actual |  | Final | Not Detected |  |  |  |  | Only Transect F. - Duplicate to C2290-W | Collection Date: 8/24/2012 11:48:00 AM Sample Name: BITT-TPA-2012. Duplicate to C2290-W. | [8 empty] | USEPA 200.8 | 0.0005 | mg/l | Lower Reporting Limit |  |  | Lower Reporting Limit~0.0005~mg/l | [8 empty] | Energy Laboratories - Helena Lab |  |  | 2012-08-29 22:08 | MDT
MDEQ_WQ_WQX | BITT-TPA-2012 | MDEQ_WQ_WQX - Montana DEQ WQPB | C05BITTR01 | Bitterroot R near Missoula abv bridge on N Ave-akaC04BITTR01 | MONTANA | MISSOULA | 17010205 |  | 46.8533 | -114.0989 | NAD27 | 46.8532 | -114.0998 | NAD83 | River/Stream | [9 empty] | C2291-W | 2012-08-24 11:48 | MDT |  |  | Water | Surface Water | Quality Control Sample-Field Replicate | Quality Control Sample-Field Replicate |  |  | SAMPLING | [19 empty] | GRAB | Water Bottle | [5 empty] | Silver | 7440-22-4 |  |  | Total Recoverable | Actual |  | Final | Not Detected |  |  |  |  | Only Transect F. - Duplicate to C2290-W | Collection Date: 8/24/2012 11:48:00 AM Sample Name: BITT-TPA-2012. Duplicate to C2290-W. | [8 empty] | USEPA 200.8 | 0.0005 | mg/l | Lower Reporting Limit |  |  | Lower Reporting Limit~0.0005~mg/l | [8 empty] | Energy Laboratories - Helena Lab |  |  | 2012-08-29 22:08 | MDT
MDEQ_WQ_WQX | BITT-TPA-2012 | MDEQ_WQ_WQX - Montana DEQ WQPB | C05BITTR01 | Bitterroot R near Missoula abv bridge on N Ave-akaC04BITTR01 | MONTANA | MISSOULA | 17010205 |  | 46.8533 | -114.0989 | NAD27 | 46.8532 | -114.0998 | NAD83 | River/Stream | [9 empty] | C2291-W | 2012-08-24 11:48 | MDT |  |  | Water | Surface Water | Quality Control Sample-Field Replicate | Quality Control Sample-Field Replicate |  |  | SAMPLING | [19 empty] | GRAB | Water Bottle | [5 empty] | Arsenic | 7440-38-2 |  |  | Total Recoverable | Actual |  | Final | Not Detected |  |  |  |  | Only Transect F. - Duplicate to C2290-W | Collection Date: 8/24/2012 11:48:00 AM Sample Name: BITT-TPA-2012. Duplicate to C2290-W. | [8 empty] | USEPA 200.8 | 0.003 | mg/l | Lower Reporting Limit |  |  | Lower Reporting Limit~0.003~mg/l | [8 empty] | Energy Laboratories - Helena Lab |  |  | 2012-08-29 22:08 | MDT
MDEQ_WQ_WQX | BITT-TPA-2012 | MDEQ_WQ_WQX - Montana DEQ WQPB | C05BITTR01 | Bitterroot R near Missoula abv bridge on N Ave-akaC04BITTR01 | MONTANA | MISSOULA | 17010205 |  | 46.8533 | -114.0989 | NAD27 | 46.8532 | -114.0998 | NAD83 | River/Stream | [9 empty] | C2291-W | 2012-08-24 11:48 | MDT |  |  | Water | Surface Water | Quality Control Sample-Field Replicate | Quality Control Sample-Field Replicate |  |  | SAMPLING | [19 empty] | GRAB | Water Bottle | [5 empty] | Cadmium | 7440-43-9 |  |  | Total Recoverable | Actual |  | Final | Not Detected |  |  |  |  | Only Transect F. - Duplicate to C2290-W | Collection Date: 8/24/2012 11:48:00 AM Sample Name: BITT-TPA-2012. Duplicate to C2290-W. | [8 empty] | USEPA 200.8 | 8e-05 | mg/l | Lower Reporting Limit |  |  | Lower Reporting Limit~0.00008~mg/l | [8 empty] | Energy Laboratories - Helena Lab |  |  | 2012-08-29 22:08 | MDT
MDEQ_WQ_WQX | BITT-TPA-2012 | MDEQ_WQ_WQX - Montana DEQ WQPB | C05BITTR01 | Bitterroot R near Missoula abv bridge on N Ave-akaC04BITTR01 | MONTANA | MISSOULA | 17010205 |  | 46.8533 | -114.0989 | NAD27 | 46.8532 | -114.0998 | NAD83 | River/Stream | [9 empty] | C2291-W | 2012-08-24 11:48 | MDT |  |  | Water | Surface Water | Quality Control Sample-Field Replicate | Quality Control Sample-Field Replicate |  |  | SAMPLING | [19 empty] | GRAB | Water Bottle | [5 empty] | Chromium | 7440-47-3 |  |  | Total Recoverable | Actual |  | Final | Not Detected |  |  |  |  | Only Transect F. - Duplicate to C2290-W | Collection Date: 8/24/2012 11:48:00 AM Sample Name: BITT-TPA-2012. Duplicate to C2290-W. | [8 empty] | USEPA 200.8 | 0.001 | mg/l | Lower Reporting Limit |  |  | Lower Reporting Limit~0.001~mg/l | [8 empty] | Energy Laboratories - Helena Lab |  |  | 2012-08-29 22:08 | MDT
MDEQ_WQ_WQX | BITT-TPA-2012 | MDEQ_WQ_WQX - Montana DEQ WQPB | C05BITTR01 | Bitterroot R near Missoula abv bridge on N Ave-akaC04BITTR01 | MONTANA | MISSOULA | 17010205 |  | 46.8533 | -114.0989 | NAD27 | 46.8532 | -114.0998 | NAD83 | River/Stream | [9 empty] | C2291-W | 2012-08-24 11:48 | MDT |  |  | Water | Surface Water | Quality Control Sample-Field Replicate | Quality Control Sample-Field Replicate |  |  | SAMPLING | [19 empty] | GRAB | Water Bottle | [5 empty] | Copper | 7440-50-8 |  |  | Total Recoverable | Actual |  | Final | 0.002 | 0.002 | mg/l | 2 | ug/l | Only Transect F. - Duplicate to C2290-W | Collection Date: 8/24/2012 11:48:00 AM Sample Name: BITT-TPA-2012. Duplicate to C2290-W. | [8 empty] | USEPA 200.8 | 0.001 | mg/l | Lower Reporting Limit |  |  | Lower Reporting Limit~0.001~mg/l | [8 empty] | Energy Laboratories - Helena Lab |  |  | 2012-08-29 22:08 | MDT
MDEQ_WQ_WQX | BITT-TPA-2012 | MDEQ_WQ_WQX - Montana DEQ WQPB | C05BITTR01 | Bitterroot R near Missoula abv bridge on N Ave-akaC04BITTR01 | MONTANA | MISSOULA | 17010205 |  | 46.8533 | -114.0989 | NAD27 | 46.8532 | -114.0998 | NAD83 | River/Stream | [9 empty] | C2291-W | 2012-08-24 11:48 | MDT |  |  | Water | Surface Water | Quality Control Sample-Field Replicate | Quality Control Sample-Field Replicate |  |  | SAMPLING | [19 empty] | GRAB | Water Bottle | [5 empty] | Zinc | 7440-66-6 |  |  | Total Recoverable | Actual |  | Final | Not Detected |  |  |  |  | Only Transect F. - Duplicate to C2290-W | Collection Date: 8/24/2012 11:48:00 AM Sample Name: BITT-TPA-2012. Duplicate to C2290-W. | [8 empty] | USEPA 200.8 | 0.01 | mg/l | Lower Reporting Limit |  |  | Lower Reporting Limit~0.01~mg/l | [8 empty] | Energy Laboratories - Helena Lab |  |  | 2012-08-29 22:08 | MDT
MDEQ_WQ_WQX | BITT-TPA-2012 | MDEQ_WQ_WQX - Montana DEQ WQPB | C05BITTR01 | Bitterroot R near Missoula abv bridge on N Ave-akaC04BITTR01 | MONTANA | MISSOULA | 17010205 |  | 46.8533 | -114.0989 | NAD27 | 46.8532 | -114.0998 | NAD83 | River/Stream | [9 empty] | C2291-W | 2012-08-24 11:48 | MDT |  |  | Water | Surface Water | Quality Control Sample-Field Replicate | Quality Control Sample-Field Replicate |  |  | SAMPLING | [19 empty] | GRAB | Water Bottle | [5 empty] | Selenium | 7782-49-2 |  |  | Total Recoverable | Actual |  | Final | Not Detected |  |  |  |  | Only Transect F. - Duplicate to C2290-W | Collection Date: 8/24/2012 11:48:00 AM Sample Name: BITT-TPA-2012. Duplicate to C2290-W. | [8 empty] | USEPA 200.8 | 0.001 | mg/l | Lower Reporting Limit |  |  | Lower Reporting Limit~0.001~mg/l | [8 empty] | Energy Laboratories - Helena Lab |  |  | 2012-08-29 22:08 | MDT
MDEQ_WQ_WQX | BITT-TPA-2012 | MDEQ_WQ_WQX - Montana DEQ WQPB | C05BITTR01 | Bitterroot R near Missoula abv bridge on N Ave-akaC04BITTR01 | MONTANA | MISSOULA | 17010205 |  | 46.8533 | -114.0989 | NAD27 | 46.8532 | -114.0998 | NAD83 | River/Stream | [9 empty] | C2291-W | 2012-08-24 11:48 | MDT |  |  | Water | Surface Water | Quality Control Sample-Field Replicate | Quality Control Sample-Field Replicate |  |  | SAMPLING | [19 empty] | GRAB | Water Bottle | [5 empty] | Magnesium | 7439-95-4 |  |  | Total Recoverable | Actual |  | Final | 5 | 5 | mg/l | 5000 | ug/l | Only Transect F. - Duplicate to C2290-W | Collection Date: 8/24/2012 11:48:00 AM Sample Name: BITT-TPA-2012. Duplicate to C2290-W. | [8 empty] | USEPA 200.7 | 1 | mg/l | Lower Reporting Limit |  |  | Lower Reporting Limit~1~mg/l | [8 empty] | Energy Laboratories - Helena Lab |  |  | 2012-08-29 15:54 | MDT
MDEQ_WQ_WQX | BITT-TPA-2012 | MDEQ_WQ_WQX - Montana DEQ WQPB | C05BITTR01 | Bitterroot R near Missoula abv bridge on N Ave-akaC04BITTR01 | MONTANA | MISSOULA | 17010205 |  | 46.8533 | -114.0989 | NAD27 | 46.8532 | -114.0998 | NAD83 | River/Stream | [9 empty] | C2291-W | 2012-08-24 11:48 | MDT |  |  | Water | Surface Water | Quality Control Sample-Field Replicate | Quality Control Sample-Field Replicate |  |  | SAMPLING | [19 empty] | GRAB | Water Bottle | [5 empty] | Calcium | 7440-70-2 |  |  | Total Recoverable | Actual |  | Final | 22 | 22 | mg/l | 22000 | ug/l | Only Transect F. - Duplicate to C2290-W | Collection Date: 8/24/2012 11:48:00 AM Sample Name: BITT-TPA-2012. Duplicate to C2290-W. | [8 empty] | USEPA 200.7 | 1 | mg/l | Lower Reporting Limit |  |  | Lower Reporting Limit~1~mg/l | [8 empty] | Energy Laboratories - Helena Lab |  |  | 2012-08-29 15:54 | MDT
MDEQ_WQ_WQX | BITT-TPA-2012 | MDEQ_WQ_WQX - Montana DEQ WQPB | C05BITTR01 | Bitterroot R near Missoula abv bridge on N Ave-akaC04BITTR01 | MONTANA | MISSOULA | 17010205 |  | 46.8533 | -114.0989 | NAD27 | 46.8532 | -114.0998 | NAD83 | River/Stream | [9 empty] | C2291-W | 2012-08-24 11:48 | MDT |  |  | Water | Surface Water | Quality Control Sample-Field Replicate | Quality Control Sample-Field Replicate |  |  | SAMPLING | [19 empty] | GRAB | Water Bottle | [5 empty] | Hardness, Ca, Mg as CaCO3 |  |  |  |  | Calculated |  | Final | 77 | 77 | mg/l | 77000 | ug/l | Only Transect F. - Duplicate to C2290-W | Collection Date: 8/24/2012 11:48:00 AM Sample Name: BITT-TPA-2012. Duplicate to C2290-W. | [8 empty] | APHA 2340B | 1 | mg/l | Lower Reporting Limit |  |  | Lower Reporting Limit~1~mg/l | [8 empty] | Energy Laboratories - Helena Lab |  |  | 2012-08-31 08:13 | MDT
MDEQ_WQ_WQX | BITT-TPA-2012 | MDEQ_WQ_WQX - Montana DEQ WQPB | C05BITTR01 | Bitterroot R near Missoula abv bridge on N Ave-akaC04BITTR01 | MONTANA | MISSOULA | 17010205 |  | 46.8533 | -114.0989 | NAD27 | 46.8532 | -114.0998 | NAD83 | River/Stream | [9 empty] | C2291-W | 2012-08-24 11:48 | MDT |  |  | Water | Surface Water | Quality Control Sample-Field Replicate | Quality Control Sample-Field Replicate |  |  | SAMPLING | [19 empty] | GRAB | Water Bottle | [5 empty] | Nutrient-nitrogen |  |  |  | Total | Actual |  | Final | 0.2 | 0.2 | mg/l | 200 | ug/l | Only Transect F. - Duplicate to C2290-W | Collection Date: 8/24/2012 11:48:00 AM Sample Name: BITT-TPA-2012. Duplicate to C2290-W. | [8 empty] | APHA 4500-N-C | 0.05 | mg/l | Lower Reporting Limit |  |  | Lower Reporting Limit~0.05~mg/l | [8 empty] | Energy Laboratories - Helena Lab |  |  | 2012-09-05 10:33 | MDT
MDEQ_WQ_WQX | BITT-TPA-2012 | MDEQ_WQ_WQX - Montana DEQ WQPB | C05BITTR01 | Bitterroot R near Missoula abv bridge on N Ave-akaC04BITTR01 | MONTANA | MISSOULA | 17010205 |  | 46.8533 | -114.0989 | NAD27 | 46.8532 | -114.0998 | NAD83 | River/Stream | [9 empty] | C2291-W | 2012-08-24 11:48 | MDT |  |  | Water | Surface Water | Quality Control Sample-Field Replicate | Quality Control Sample-Field Replicate |  |  | SAMPLING | [19 empty] | GRAB | Water Bottle | [5 empty] | Inorganic nitrogen (nitrate and nitrite) as N |  |  |  | Total | Actual |  | Final | 0.06 | 0.06 | mg/l | 60 | ug/l | Only Transect F. - Duplicate to C2290-W | Collection Date: 8/24/2012 11:48:00 AM Sample Name: BITT-TPA-2012. Duplicate to C2290-W. | [8 empty] | USEPA 353.2 | 0.01 | mg/l | Lower Reporting Limit |  |  | Lower Reporting Limit~0.01~mg/l | [8 empty] | Energy Laboratories - Helena Lab |  |  | 2012-08-29 11:57 | MDT
MDEQ_WQ_WQX | BITT-TPA-2012 | MDEQ_WQ_WQX - Montana DEQ WQPB | C05BITTR01 | Bitterroot R near Missoula abv bridge on N Ave-akaC04BITTR01 | MONTANA | MISSOULA | 17010205 |  | 46.8533 | -114.0989 | NAD27 | 46.8532 | -114.0998 | NAD83 | River/Stream | [9 empty] | C2291-W | 2012-08-24 11:48 | MDT |  |  | Water | Surface Water | Quality Control Sample-Field Replicate | Quality Control Sample-Field Replicate |  |  | SAMPLING | [19 empty] | GRAB | Water Bottle | [5 empty] | Phosphate-phosphorus as P |  |  |  | Total | Actual |  | Final | 0.007 | 0.007 | mg/l | 7 | ug/l | Only Transect F. - Duplicate to C2290-W | Collection Date: 8/24/2012 11:48:00 AM Sample Name: BITT-TPA-2012. Duplicate to C2290-W. | [8 empty] | USEPA 365.1 | 0.005 | mg/l | Lower Reporting Limit |  |  | Lower Reporting Limit~0.005~mg/l | [8 empty] | Energy Laboratories - Helena Lab |  |  | 2012-08-28 14:47 | MDT
MDEQ_WQ_WQX | BITT-TPA-2012 | MDEQ_WQ_WQX - Montana DEQ WQPB | C05BITTR01 | Bitterroot R near Missoula abv bridge on N Ave-akaC04BITTR01 | MONTANA | MISSOULA | 17010205 |  | 46.8533 | -114.0989 | NAD27 | 46.8532 | -114.0998 | NAD83 | River/Stream | [9 empty] | C2291-W | 2012-08-24 11:48 | MDT |  |  | Water | Surface Water | Quality Control Sample-Field Replicate | Quality Control Sample-Field Replicate |  |  | SAMPLING | [19 empty] | GRAB | Water Bottle | [5 empty] | Total suspended solids |  |  |  |  | Actual |  | Final | Not Detected |  |  |  |  | Only Transect F. - Duplicate to C2290-W | Collection Date: 8/24/2012 11:48:00 AM Sample Name: BITT-TPA-2012. Duplicate to C2290-W. | [8 empty] | APHA 2540-D | 4 | mg/l | Lower Reporting Limit |  |  | Lower Reporting Limit~4~mg/l | [8 empty] | Energy Laboratories - Helena Lab |  |  | 2012-08-28 09:37 | MDT
MDEQ_WQ_WQX | BITT-TPA-2012 | MDEQ_WQ_WQX - Montana DEQ WQPB | C05BITTR01 | Bitterroot R near Missoula abv bridge on N Ave-akaC04BITTR01 | MONTANA | MISSOULA | 17010205 |  | 46.8533 | -114.0989 | NAD27 | 46.8532 | -114.0998 | NAD83 | River/Stream | [9 empty] | C2292-W | 2012-08-24 11:48 | MDT |  |  | Water | Surface Water | Quality Control Sample-Field Blank | Quality Control Sample-Field Blank |  |  | SAMPLING | [19 empty] | GRAB | Water Bottle | [5 empty] | Aluminum | 7429-90-5 |  |  | Dissolved | Actual |  | Final | Not Detected |  |  |  |  | Only Transect F. - Field Blank | Collection Date: 8/24/2012 11:48:00 AM Sample Name: BITT-TPA-2012. Field Blank. | [8 empty] | USEPA 200.7 | 0.03 | mg/l | Lower Reporting Limit |  |  | Lower Reporting Limit~0.03~mg/l | [8 empty] | Energy Laboratories - Helena Lab |  |  | 2012-08-27 18:06 | MDT
MDEQ_WQ_WQX | BITT-TPA-2012 | MDEQ_WQ_WQX - Montana DEQ WQPB | C05BITTR01 | Bitterroot R near Missoula abv bridge on N Ave-akaC04BITTR01 | MONTANA | MISSOULA | 17010205 |  | 46.8533 | -114.0989 | NAD27 | 46.8532 | -114.0998 | NAD83 | River/Stream | [9 empty] | C2292-W | 2012-08-24 11:48 | MDT |  |  | Water | Surface Water | Quality Control Sample-Field Blank | Quality Control Sample-Field Blank |  |  | SAMPLING | [19 empty] | GRAB | Water Bottle | [5 empty] | Iron | 7439-89-6 |  |  | Total Recoverable | Actual |  | Final | Not Detected |  |  |  |  | Only Transect F. - Field Blank | Collection Date: 8/24/2012 11:48:00 AM Sample Name: BITT-TPA-2012. Field Blank. | [8 empty] | USEPA 200.8 | 0.05 | mg/l | Lower Reporting Limit |  |  | Lower Reporting Limit~0.05~mg/l | [8 empty] | Energy Laboratories - Helena Lab |  |  | 2012-08-29 22:32 | MDT
MDEQ_WQ_WQX | BITT-TPA-2012 | MDEQ_WQ_WQX - Montana DEQ WQPB | C05BITTR01 | Bitterroot R near Missoula abv bridge on N Ave-akaC04BITTR01 | MONTANA | MISSOULA | 17010205 |  | 46.8533 | -114.0989 | NAD27 | 46.8532 | -114.0998 | NAD83 | River/Stream | [9 empty] | C2292-W | 2012-08-24 11:48 | MDT |  |  | Water | Surface Water | Quality Control Sample-Field Blank | Quality Control Sample-Field Blank |  |  | SAMPLING | [19 empty] | GRAB | Water Bottle | [5 empty] | Lead | 7439-92-1 |  |  | Total Recoverable | Actual |  | Final | Not Detected |  |  |  |  | Only Transect F. - Field Blank | Collection Date: 8/24/2012 11:48:00 AM Sample Name: BITT-TPA-2012. Field Blank. | [8 empty] | USEPA 200.8 | 0.0005 | mg/l | Lower Reporting Limit |  |  | Lower Reporting Limit~0.0005~mg/l | [8 empty] | Energy Laboratories - Helena Lab |  |  | 2012-08-29 22:32 | MDT
MDEQ_WQ_WQX | BITT-TPA-2012 | MDEQ_WQ_WQX - Montana DEQ WQPB | C05BITTR01 | Bitterroot R near Missoula abv bridge on N Ave-akaC04BITTR01 | MONTANA | MISSOULA | 17010205 |  | 46.8533 | -114.0989 | NAD27 | 46.8532 | -114.0998 | NAD83 | River/Stream | [9 empty] | C2292-W | 2012-08-24 11:48 | MDT |  |  | Water | Surface Water | Quality Control Sample-Field Blank | Quality Control Sample-Field Blank |  |  | SAMPLING | [19 empty] | GRAB | Water Bottle | [5 empty] | Silver | 7440-22-4 |  |  | Total Recoverable | Actual |  | Final | Not Detected |  |  |  |  | Only Transect F. - Field Blank | Collection Date: 8/24/2012 11:48:00 AM Sample Name: BITT-TPA-2012. Field Blank. | [8 empty] | USEPA 200.8 | 0.0005 | mg/l | Lower Reporting Limit |  |  | Lower Reporting Limit~0.0005~mg/l | [8 empty] | Energy Laboratories - Helena Lab |  |  | 2012-08-29 22:32 | MDT
MDEQ_WQ_WQX | BITT-TPA-2012 | MDEQ_WQ_WQX - Montana DEQ WQPB | C05BITTR01 | Bitterroot R near Missoula abv bridge on N Ave-akaC04BITTR01 | MONTANA | MISSOULA | 17010205 |  | 46.8533 | -114.0989 | NAD27 | 46.8532 | -114.0998 | NAD83 | River/Stream | [9 empty] | C2292-W | 2012-08-24 11:48 | MDT |  |  | Water | Surface Water | Quality Control Sample-Field Blank | Quality Control Sample-Field Blank |  |  | SAMPLING | [19 empty] | GRAB | Water Bottle | [5 empty] | Arsenic | 7440-38-2 |  |  | Total Recoverable | Actual |  | Final | Not Detected |  |  |  |  | Only Transect F. - Field Blank | Collection Date: 8/24/2012 11:48:00 AM Sample Name: BITT-TPA-2012. Field Blank. | [8 empty] | USEPA 200.8 | 0.003 | mg/l | Lower Reporting Limit |  |  | Lower Reporting Limit~0.003~mg/l | [8 empty] | Energy Laboratories - Helena Lab |  |  | 2012-08-29 22:32 | MDT
MDEQ_WQ_WQX | BITT-TPA-2012 | MDEQ_WQ_WQX - Montana DEQ WQPB | C05BITTR01 | Bitterroot R near Missoula abv bridge on N Ave-akaC04BITTR01 | MONTANA | MISSOULA | 17010205 |  | 46.8533 | -114.0989 | NAD27 | 46.8532 | -114.0998 | NAD83 | River/Stream | [9 empty] | C2292-W | 2012-08-24 11:48 | MDT |  |  | Water | Surface Water | Quality Control Sample-Field Blank | Quality Control Sample-Field Blank |  |  | SAMPLING | [19 empty] | GRAB | Water Bottle | [5 empty] | Cadmium | 7440-43-9 |  |  | Total Recoverable | Actual |  | Final | Not Detected |  |  |  |  | Only Transect F. - Field Blank | Collection Date: 8/24/2012 11:48:00 AM Sample Name: BITT-TPA-2012. Field Blank. | [8 empty] | USEPA 200.8 | 8e-05 | mg/l | Lower Reporting Limit |  |  | Lower Reporting Limit~0.00008~mg/l | [8 empty] | Energy Laboratories - Helena Lab |  |  | 2012-08-29 22:32 | MDT
MDEQ_WQ_WQX | BITT-TPA-2012 | MDEQ_WQ_WQX - Montana DEQ WQPB | C05BITTR01 | Bitterroot R near Missoula abv bridge on N Ave-akaC04BITTR01 | MONTANA | MISSOULA | 17010205 |  | 46.8533 | -114.0989 | NAD27 | 46.8532 | -114.0998 | NAD83 | River/Stream | [9 empty] | C2292-W | 2012-08-24 11:48 | MDT |  |  | Water | Surface Water | Quality Control Sample-Field Blank | Quality Control Sample-Field Blank |  |  | SAMPLING | [19 empty] | GRAB | Water Bottle | [5 empty] | Chromium | 7440-47-3 |  |  | Total Recoverable | Actual |  | Final | Not Detected |  |  |  |  | Only Transect F. - Field Blank | Collection Date: 8/24/2012 11:48:00 AM Sample Name: BITT-TPA-2012. Field Blank. | [8 empty] | USEPA 200.8 | 0.001 | mg/l | Lower Reporting Limit |  |  | Lower Reporting Limit~0.001~mg/l | [8 empty] | Energy Laboratories - Helena Lab |  |  | 2012-08-29 22:32 | MDT
MDEQ_WQ_WQX | BITT-TPA-2012 | MDEQ_WQ_WQX - Montana DEQ WQPB | C05BITTR01 | Bitterroot R near Missoula abv bridge on N Ave-akaC04BITTR01 | MONTANA | MISSOULA | 17010205 |  | 46.8533 | -114.0989 | NAD27 | 46.8532 | -114.0998 | NAD83 | River/Stream | [9 empty] | C2292-W | 2012-08-24 11:48 | MDT |  |  | Water | Surface Water | Quality Control Sample-Field Blank | Quality Control Sample-Field Blank |  |  | SAMPLING | [19 empty] | GRAB | Water Bottle | [5 empty] | Copper | 7440-50-8 |  |  | Total Recoverable | Actual |  | Final | Not Detected |  |  |  |  | Only Transect F. - Field Blank | Collection Date: 8/24/2012 11:48:00 AM Sample Name: BITT-TPA-2012. Field Blank. | [8 empty] | USEPA 200.8 | 0.001 | mg/l | Lower Reporting Limit |  |  | Lower Reporting Limit~0.001~mg/l | [8 empty] | Energy Laboratories - Helena Lab |  |  | 2012-08-29 22:32 | MDT
MDEQ_WQ_WQX | BITT-TPA-2012 | MDEQ_WQ_WQX - Montana DEQ WQPB | C05BITTR01 | Bitterroot R near Missoula abv bridge on N Ave-akaC04BITTR01 | MONTANA | MISSOULA | 17010205 |  | 46.8533 | -114.0989 | NAD27 | 46.8532 | -114.0998 | NAD83 | River/Stream | [9 empty] | C2292-W | 2012-08-24 11:48 | MDT |  |  | Water | Surface Water | Quality Control Sample-Field Blank | Quality Control Sample-Field Blank |  |  | SAMPLING | [19 empty] | GRAB | Water Bottle | [5 empty] | Zinc | 7440-66-6 |  |  | Total Recoverable | Actual |  | Final | Not Detected |  |  |  |  | Only Transect F. - Field Blank | Collection Date: 8/24/2012 11:48:00 AM Sample Name: BITT-TPA-2012. Field Blank. | [8 empty] | USEPA 200.8 | 0.01 | mg/l | Lower Reporting Limit |  |  | Lower Reporting Limit~0.01~mg/l | [8 empty] | Energy Laboratories - Helena Lab |  |  | 2012-08-29 22:32 | MDT
MDEQ_WQ_WQX | BITT-TPA-2012 | MDEQ_WQ_WQX - Montana DEQ WQPB | C05BITTR01 | Bitterroot R near Missoula abv bridge on N Ave-akaC04BITTR01 | MONTANA | MISSOULA | 17010205 |  | 46.8533 | -114.0989 | NAD27 | 46.8532 | -114.0998 | NAD83 | River/Stream | [9 empty] | C2292-W | 2012-08-24 11:48 | MDT |  |  | Water | Surface Water | Quality Control Sample-Field Blank | Quality Control Sample-Field Blank |  |  | SAMPLING | [19 empty] | GRAB | Water Bottle | [5 empty] | Selenium | 7782-49-2 |  |  | Total Recoverable | Actual |  | Final | Not Detected |  |  |  |  | Only Transect F. - Field Blank | Collection Date: 8/24/2012 11:48:00 AM Sample Name: BITT-TPA-2012. Field Blank. | [8 empty] | USEPA 200.8 | 0.001 | mg/l | Lower Reporting Limit |  |  | Lower Reporting Limit~0.001~mg/l | [8 empty] | Energy Laboratories - Helena Lab |  |  | 2012-08-29 22:32 | MDT
MDEQ_WQ_WQX | BITT-TPA-2012 | MDEQ_WQ_WQX - Montana DEQ WQPB | C05BITTR01 | Bitterroot R near Missoula abv bridge on N Ave-akaC04BITTR01 | MONTANA | MISSOULA | 17010205 |  | 46.8533 | -114.0989 | NAD27 | 46.8532 | -114.0998 | NAD83 | River/Stream | [9 empty] | C2292-W | 2012-08-24 11:48 | MDT |  |  | Water | Surface Water | Quality Control Sample-Field Blank | Quality Control Sample-Field Blank |  |  | SAMPLING | [19 empty] | GRAB | Water Bottle | [5 empty] | Magnesium | 7439-95-4 |  |  | Total Recoverable | Actual |  | Final | Not Detected |  |  |  |  | Only Transect F. - Field Blank | Collection Date: 8/24/2012 11:48:00 AM Sample Name: BITT-TPA-2012. Field Blank. | [8 empty] | USEPA 200.7 | 1 | mg/l | Lower Reporting Limit |  |  | Lower Reporting Limit~1~mg/l | [8 empty] | Energy Laboratories - Helena Lab |  |  | 2012-08-29 15:58 | MDT
MDEQ_WQ_WQX | BITT-TPA-2012 | MDEQ_WQ_WQX - Montana DEQ WQPB | C05BITTR01 | Bitterroot R near Missoula abv bridge on N Ave-akaC04BITTR01 | MONTANA | MISSOULA | 17010205 |  | 46.8533 | -114.0989 | NAD27 | 46.8532 | -114.0998 | NAD83 | River/Stream | [9 empty] | C2292-W | 2012-08-24 11:48 | MDT |  |  | Water | Surface Water | Quality Control Sample-Field Blank | Quality Control Sample-Field Blank |  |  | SAMPLING | [19 empty] | GRAB | Water Bottle | [5 empty] | Calcium | 7440-70-2 |  |  | Total Recoverable | Actual |  | Final | Not Detected |  |  |  |  | Only Transect F. - Field Blank | Collection Date: 8/24/2012 11:48:00 AM Sample Name: BITT-TPA-2012. Field Blank. | [8 empty] | USEPA 200.7 | 1 | mg/l | Lower Reporting Limit |  |  | Lower Reporting Limit~1~mg/l | [8 empty] | Energy Laboratories - Helena Lab |  |  | 2012-08-29 15:58 | MDT
MDEQ_WQ_WQX | BITT-TPA-2012 | MDEQ_WQ_WQX - Montana DEQ WQPB | C05BITTR01 | Bitterroot R near Missoula abv bridge on N Ave-akaC04BITTR01 | MONTANA | MISSOULA | 17010205 |  | 46.8533 | -114.0989 | NAD27 | 46.8532 | -114.0998 | NAD83 | River/Stream | [9 empty] | C2292-W | 2012-08-24 11:48 | MDT |  |  | Water | Surface Water | Quality Control Sample-Field Blank | Quality Control Sample-Field Blank |  |  | SAMPLING | [19 empty] | GRAB | Water Bottle | [5 empty] | Mercury | 7439-97-6 |  |  | Total | Actual |  | Final | Not Detected |  |  |  |  | Only Transect F. - Field Blank | Collection Date: 8/24/2012 11:48:00 AM Sample Name: BITT-TPA-2012. Field Blank. | [8 empty] | USEPA 245.7 | 5 | ng/l | Lower Reporting Limit |  |  | Lower Reporting Limit~5.0~ng/l | [8 empty] | Energy Laboratories - Helena Lab |  |  | 2012-09-04 15:51 | MDT
MDEQ_WQ_WQX | BITT-TPA-2012 | MDEQ_WQ_WQX - Montana DEQ WQPB | C05BITTR01 | Bitterroot R near Missoula abv bridge on N Ave-akaC04BITTR01 | MONTANA | MISSOULA | 17010205 |  | 46.8533 | -114.0989 | NAD27 | 46.8532 | -114.0998 | NAD83 | River/Stream | [9 empty] | C2292-W | 2012-08-24 11:48 | MDT |  |  | Water | Surface Water | Quality Control Sample-Field Blank | Quality Control Sample-Field Blank |  |  | SAMPLING | [19 empty] | GRAB | Water Bottle | [5 empty] | Hardness, Ca, Mg as CaCO3 |  |  |  |  | Calculated |  | Final | Not Detected |  |  |  |  | Only Transect F. - Field Blank | Collection Date: 8/24/2012 11:48:00 AM Sample Name: BITT-TPA-2012. Field Blank. | [8 empty] | APHA 2340B | 1 | mg/l | Lower Reporting Limit |  |  | Lower Reporting Limit~1~mg/l | [8 empty] | Energy Laboratories - Helena Lab |  |  | 2012-08-31 08:13 | MDT
MDEQ_WQ_WQX | BITT-TPA-2012 | MDEQ_WQ_WQX - Montana DEQ WQPB | C05BITTR01 | Bitterroot R near Missoula abv bridge on N Ave-akaC04BITTR01 | MONTANA | MISSOULA | 17010205 |  | 46.8533 | -114.0989 | NAD27 | 46.8532 | -114.0998 | NAD83 | River/Stream | [9 empty] | C2292-W | 2012-08-24 11:48 | MDT |  |  | Water | Surface Water | Quality Control Sample-Field Blank | Quality Control Sample-Field Blank |  |  | SAMPLING | [19 empty] | GRAB | Water Bottle | [5 empty] | Nutrient-nitrogen |  |  |  | Total | Actual |  | Final | Not Detected |  |  |  |  | Only Transect F. - Field Blank | Collection Date: 8/24/2012 11:48:00 AM Sample Name: BITT-TPA-2012. Field Blank. | [8 empty] | APHA 4500-N-C | 0.05 | mg/l | Lower Reporting Limit |  |  | Lower Reporting Limit~0.05~mg/l | [8 empty] | Energy Laboratories - Helena Lab |  |  | 2012-09-05 10:34 | MDT
MDEQ_WQ_WQX | BITT-TPA-2012 | MDEQ_WQ_WQX - Montana DEQ WQPB | C05BITTR01 | Bitterroot R near Missoula abv bridge on N Ave-akaC04BITTR01 | MONTANA | MISSOULA | 17010205 |  | 46.8533 | -114.0989 | NAD27 | 46.8532 | -114.0998 | NAD83 | River/Stream | [9 empty] | C2292-W | 2012-08-24 11:48 | MDT |  |  | Water | Surface Water | Quality Control Sample-Field Blank | Quality Control Sample-Field Blank |  |  | SAMPLING | [19 empty] | GRAB | Water Bottle | [5 empty] | Inorganic nitrogen (nitrate and nitrite) as N |  |  |  | Total | Actual |  | Final | Not Detected |  |  |  |  | Only Transect F. - Field Blank | Collection Date: 8/24/2012 11:48:00 AM Sample Name: BITT-TPA-2012. Field Blank. | [8 empty] | USEPA 353.2 | 0.01 | mg/l | Lower Reporting Limit |  |  | Lower Reporting Limit~0.01~mg/l | [8 empty] | Energy Laboratories - Helena Lab |  |  | 2012-08-29 11:59 | MDT
MDEQ_WQ_WQX | BITT-TPA-2012 | MDEQ_WQ_WQX - Montana DEQ WQPB | C05BITTR01 | Bitterroot R near Missoula abv bridge on N Ave-akaC04BITTR01 | MONTANA | MISSOULA | 17010205 |  | 46.8533 | -114.0989 | NAD27 | 46.8532 | -114.0998 | NAD83 | River/Stream | [9 empty] | C2292-W | 2012-08-24 11:48 | MDT |  |  | Water | Surface Water | Quality Control Sample-Field Blank | Quality Control Sample-Field Blank |  |  | SAMPLING | [19 empty] | GRAB | Water Bottle | [5 empty] | Phosphate-phosphorus as P |  |  |  | Total | Actual |  | Final | Not Detected |  |  |  |  | Only Transect F. - Field Blank | Collection Date: 8/24/2012 11:48:00 AM Sample Name: BITT-TPA-2012. Field Blank. | [8 empty] | USEPA 365.1 | 0.005 | mg/l | Lower Reporting Limit |  |  | Lower Reporting Limit~0.005~mg/l | [8 empty] | Energy Laboratories - Helena Lab |  |  | 2012-08-28 14:48 | MDT
MDEQ_WQ_WQX | BITT-TPA-2012 | MDEQ_WQ_WQX - Montana DEQ WQPB | C05BITTR01 | Bitterroot R near Missoula abv bridge on N Ave-akaC04BITTR01 | MONTANA | MISSOULA | 17010205 |  | 46.8533 | -114.0989 | NAD27 | 46.8532 | -114.0998 | NAD83 | River/Stream | [9 empty] | C2292-W | 2012-08-24 11:48 | MDT |  |  | Water | Surface Water | Quality Control Sample-Field Blank | Quality Control Sample-Field Blank |  |  | SAMPLING | [19 empty] | GRAB | Water Bottle | [5 empty] | Total suspended solids |  |  |  |  | Actual |  | Final | Not Detected |  |  |  |  | Only Transect F. - Field Blank | Collection Date: 8/24/2012 11:48:00 AM Sample Name: BITT-TPA-2012. Field Blank. | [8 empty] | APHA 2540-D | 4 | mg/l | Lower Reporting Limit |  |  | Lower Reporting Limit~4~mg/l | [8 empty] | Energy Laboratories - Helena Lab |  |  | 2012-08-28 09:37 | MDT
MDEQ_WQ_WQX | BITT-TPA-2012 | MDEQ_WQ_WQX - Montana DEQ WQPB | C05BITWR01 | Bitterroot River West Fork downstream Trapper Creek | MONTANA | RAVALLI | 17010205 |  | 45.9057 | -114.1742 | NAD83 | 45.9057 | -114.1742 |  | River/Stream | [9 empty] | C1550-F | 2012-06-04 12:45 | MDT |  |  | Water | Surface Water | Field Msr/Obs | Field Msr/Obs |  |  | SAMPLING | [26 empty] | Dissolved oxygen (DO) |  |  |  |  | Actual |  | Final | 10 | 10 | mg/l | 10000 | ug/l | Only Transect F. | [27 empty] | 2012-06-04 12:45 | MDT
MDEQ_WQ_WQX | BITT-TPA-2012 | MDEQ_WQ_WQX - Montana DEQ WQPB | C05BITWR01 | Bitterroot River West Fork downstream Trapper Creek | MONTANA | RAVALLI | 17010205 |  | 45.9057 | -114.1742 | NAD83 | 45.9057 | -114.1742 |  | River/Stream | [9 empty] | C1550-F | 2012-06-04 12:45 | MDT |  |  | Water | Surface Water | Field Msr/Obs | Field Msr/Obs |  |  | SAMPLING | [26 empty] | pH |  |  |  |  | Actual |  | Final | 8.8 | 8.8 | None | 8.8 | None | Only Transect F. | [27 empty] | 2012-06-04 12:45 | MDT
MDEQ_WQ_WQX | BITT-TPA-2012 | MDEQ_WQ_WQX - Montana DEQ WQPB | C05BITWR01 | Bitterroot River West Fork downstream Trapper Creek | MONTANA | RAVALLI | 17010205 |  | 45.9057 | -114.1742 | NAD83 | 45.9057 | -114.1742 |  | River/Stream | [9 empty] | C1550-F | 2012-06-04 12:45 | MDT |  |  | Water | Surface Water | Field Msr/Obs | Field Msr/Obs |  |  | SAMPLING | [26 empty] | RBP Turbidity Code (choice list) |  |  |  |  | Estimated |  | Final | Slight Turb |  |  |  |  | Only Transect F. | [27 empty] | 2012-06-04 12:45 | MDT
MDEQ_WQ_WQX | BITT-TPA-2012 | MDEQ_WQ_WQX - Montana DEQ WQPB | C05BITWR01 | Bitterroot River West Fork downstream Trapper Creek | MONTANA | RAVALLI | 17010205 |  | 45.9057 | -114.1742 | NAD83 | 45.9057 | -114.1742 |  | River/Stream | [9 empty] | C1550-F | 2012-06-04 12:45 | MDT |  |  | Water | Surface Water | Field Msr/Obs | Field Msr/Obs |  |  | SAMPLING | [26 empty] | Specific conductance |  |  |  |  | Actual |  | Final | 18.5 | 18.5 | uS/cm | 18.5 | uS/cm | Only Transect F. | [27 empty] | 2012-06-04 12:45 | MDT
MDEQ_WQ_WQX | BITT-TPA-2012 | MDEQ_WQ_WQX - Montana DEQ WQPB | C05BITWR01 | Bitterroot River West Fork downstream Trapper Creek | MONTANA | RAVALLI | 17010205 |  | 45.9057 | -114.1742 | NAD83 | 45.9057 | -114.1742 |  | River/Stream | [9 empty] | C1550-F | 2012-06-04 12:45 | MDT |  |  | Water | Surface Water | Field Msr/Obs | Field Msr/Obs |  |  | SAMPLING | [26 empty] | Temperature, water |  |  |  |  | Actual |  | Final | 8.6 | 8.6 | deg C | 8.6 | deg C | Only Transect F. | [27 empty] | 2012-06-04 12:45 | MDT
MDEQ_WQ_WQX | BITT-TPA-2012 | MDEQ_WQ_WQX - Montana DEQ WQPB | C05BITWR01 | Bitterroot River West Fork downstream Trapper Creek | MONTANA | RAVALLI | 17010205 |  | 45.9057 | -114.1742 | NAD83 | 45.9057 | -114.1742 |  | River/Stream | [9 empty] | C1550-F | 2012-06-04 12:45 | MDT |  |  | Water | Surface Water | Field Msr/Obs | Field Msr/Obs |  |  | SAMPLING | [26 empty] | Flow |  |  |  |  | Estimated |  | Final | 2826.25 | 2826.25 | ft3/sec | 2826.3 | cfs | Only Transect F. | 0.85 correction factor applied. | [8 empty] | MDEQ_WQ_WQX FLOW-FLOAT2-MDEQ-WQ | [17 empty] | 2012-06-04 12:45 | MDT
MDEQ_WQ_WQX | BITT-TPA-2012 | MDEQ_WQ_WQX - Montana DEQ WQPB | C05BITWR01 | Bitterroot River West Fork downstream Trapper Creek | MONTANA | RAVALLI | 17010205 |  | 45.9057 | -114.1742 | NAD83 | 45.9057 | -114.1742 |  | River/Stream | [9 empty] | C1550-FA | 2012-06-04 12:45 | MDT |  |  | Air | Ambient Air | Field Msr/Obs | Field Msr/Obs |  |  | SAMPLING | [26 empty] | Temperature, air |  |  |  |  | Actual |  | Final | 27 | 27 | deg C | 27 | deg C | Only Transect F. | [27 empty] | 2012-06-04 12:45 | MDT
MDEQ_WQ_WQX | BITT-TPA-2012 | MDEQ_WQ_WQX - Montana DEQ WQPB | C05BITWR01 | Bitterroot River West Fork downstream Trapper Creek | MONTANA | RAVALLI | 17010205 |  | 45.9057 | -114.1742 | NAD83 | 45.9057 | -114.1742 |  | River/Stream | [9 empty] | C1550-W | 2012-06-04 12:45 | MDT |  |  | Water | Surface Water | Sample-Routine | Sample-Routine |  |  | SAMPLING | [19 empty] | GRAB | Water Bottle | [5 empty] | Aluminum | 7429-90-5 |  |  | Dissolved | Actual |  | Final | 0.05 | 0.05 | mg/l | 50 | ug/l | Only Transect F. | Collection Date: 6/4/2012 12:45:00 PM Sample Name: BITT-TPA-2012 | [8 empty] | USEPA 200.8 | 0.03 | mg/l | Lower Reporting Limit |  |  | Lower Reporting Limit~0.03~mg/l | [8 empty] | Energy Laboratories - Helena Lab |  |  | 2012-06-12 19:42 | MDT
MDEQ_WQ_WQX | BITT-TPA-2012 | MDEQ_WQ_WQX - Montana DEQ WQPB | C05BITWR01 | Bitterroot River West Fork downstream Trapper Creek | MONTANA | RAVALLI | 17010205 |  | 45.9057 | -114.1742 | NAD83 | 45.9057 | -114.1742 |  | River/Stream | [9 empty] | C1550-W | 2012-06-04 12:45 | MDT |  |  | Water | Surface Water | Sample-Routine | Sample-Routine |  |  | SAMPLING | [19 empty] | GRAB | Water Bottle | [5 empty] | Iron | 7439-89-6 |  |  | Total Recoverable | Actual |  | Final | 0.09 | 0.09 | mg/l | 90 | ug/l | Only Transect F. | Collection Date: 6/4/2012 12:45:00 PM Sample Name: BITT-TPA-2012 | [8 empty] | USEPA 200.8 | 0.05 | mg/l | Lower Reporting Limit |  |  | Lower Reporting Limit~0.05~mg/l | [8 empty] | Energy Laboratories - Helena Lab |  |  | 2012-06-12 20:15 | MDT
MDEQ_WQ_WQX | BITT-TPA-2012 | MDEQ_WQ_WQX - Montana DEQ WQPB | C05BITWR01 | Bitterroot River West Fork downstream Trapper Creek | MONTANA | RAVALLI | 17010205 |  | 45.9057 | -114.1742 | NAD83 | 45.9057 | -114.1742 |  | River/Stream | [9 empty] | C1550-W | 2012-06-04 12:45 | MDT |  |  | Water | Surface Water | Sample-Routine | Sample-Routine |  |  | SAMPLING | [19 empty] | GRAB | Water Bottle | [5 empty] | Lead | 7439-92-1 |  |  | Total Recoverable | Actual |  | Final | Not Detected |  |  |  |  | Only Transect F. | Collection Date: 6/4/2012 12:45:00 PM Sample Name: BITT-TPA-2012 | [8 empty] | USEPA 200.8 | 0.0005 | mg/l | Lower Reporting Limit |  |  | Lower Reporting Limit~0.0005~mg/l | [8 empty] | Energy Laboratories - Helena Lab |  |  | 2012-06-12 20:15 | MDT
MDEQ_WQ_WQX | BITT-TPA-2012 | MDEQ_WQ_WQX - Montana DEQ WQPB | C05BITWR01 | Bitterroot River West Fork downstream Trapper Creek | MONTANA | RAVALLI | 17010205 |  | 45.9057 | -114.1742 | NAD83 | 45.9057 | -114.1742 |  | River/Stream | [9 empty] | C1550-W | 2012-06-04 12:45 | MDT |  |  | Water | Surface Water | Sample-Routine | Sample-Routine |  |  | SAMPLING | [19 empty] | GRAB | Water Bottle | [5 empty] | Silver | 7440-22-4 |  |  | Total Recoverable | Actual |  | Final | Not Detected |  |  |  |  | Only Transect F. | Collection Date: 6/4/2012 12:45:00 PM Sample Name: BITT-TPA-2012 | [8 empty] | USEPA 200.8 | 0.0005 | mg/l | Lower Reporting Limit |  |  | Lower Reporting Limit~0.0005~mg/l | [8 empty] | Energy Laboratories - Helena Lab |  |  | 2012-06-12 20:15 | MDT
MDEQ_WQ_WQX | BITT-TPA-2012 | MDEQ_WQ_WQX - Montana DEQ WQPB | C05BITWR01 | Bitterroot River West Fork downstream Trapper Creek | MONTANA | RAVALLI | 17010205 |  | 45.9057 | -114.1742 | NAD83 | 45.9057 | -114.1742 |  | River/Stream | [9 empty] | C1550-W | 2012-06-04 12:45 | MDT |  |  | Water | Surface Water | Sample-Routine | Sample-Routine |  |  | SAMPLING | [19 empty] | GRAB | Water Bottle | [5 empty] | Total suspended solids |  |  |  |  | Actual |  | Final | Not Detected |  |  |  |  | Only Transect F. | Collection Date: 6/4/2012 12:45:00 PM Sample Name: BITT-TPA-2012 | [8 empty] | APHA 2540-D | 4 | mg/l | Lower Reporting Limit |  |  | Lower Reporting Limit~4~mg/l | [8 empty] | Energy Laboratories - Helena Lab |  |  | 2012-06-08 11:25 | MDT
MDEQ_WQ_WQX | BITT-TPA-2012 | MDEQ_WQ_WQX - Montana DEQ WQPB | C05BITWR01 | Bitterroot River West Fork downstream Trapper Creek | MONTANA | RAVALLI | 17010205 |  | 45.9057 | -114.1742 | NAD83 | 45.9057 | -114.1742 |  | River/Stream | [9 empty] | C1550-W | 2012-06-04 12:45 | MDT |  |  | Water | Surface Water | Sample-Routine | Sample-Routine |  |  | SAMPLING | [19 empty] | GRAB | Water Bottle | [5 empty] | Arsenic | 7440-38-2 |  |  | Total Recoverable | Actual |  | Final | Not Detected |  |  |  |  | Only Transect F. | Collection Date: 6/4/2012 12:45:00 PM Sample Name: BITT-TPA-2012 | [8 empty] | USEPA 200.8 | 0.003 | mg/l | Lower Reporting Limit |  |  | Lower Reporting Limit~0.003~mg/l | [8 empty] | Energy Laboratories - Helena Lab |  |  | 2012-06-12 20:15 | MDT
MDEQ_WQ_WQX | BITT-TPA-2012 | MDEQ_WQ_WQX - Montana DEQ WQPB | C05BITWR01 | Bitterroot River West Fork downstream Trapper Creek | MONTANA | RAVALLI | 17010205 |  | 45.9057 | -114.1742 | NAD83 | 45.9057 | -114.1742 |  | River/Stream | [9 empty] | C1550-W | 2012-06-04 12:45 | MDT |  |  | Water | Surface Water | Sample-Routine | Sample-Routine |  |  | SAMPLING | [19 empty] | GRAB | Water Bottle | [5 empty] | Cadmium | 7440-43-9 |  |  | Total Recoverable | Actual |  | Final | Not Detected |  |  |  |  | Only Transect F. | Collection Date: 6/4/2012 12:45:00 PM Sample Name: BITT-TPA-2012 | [8 empty] | USEPA 200.8 | 8e-05 | mg/l | Lower Reporting Limit |  |  | Lower Reporting Limit~0.00008~mg/l | [8 empty] | Energy Laboratories - Helena Lab |  |  | 2012-06-12 20:15 | MDT
MDEQ_WQ_WQX | BITT-TPA-2012 | MDEQ_WQ_WQX - Montana DEQ WQPB | C05BITWR01 | Bitterroot River West Fork downstream Trapper Creek | MONTANA | RAVALLI | 17010205 |  | 45.9057 | -114.1742 | NAD83 | 45.9057 | -114.1742 |  | River/Stream | [9 empty] | C1550-W | 2012-06-04 12:45 | MDT |  |  | Water | Surface Water | Sample-Routine | Sample-Routine |  |  | SAMPLING | [19 empty] | GRAB | Water Bottle | [5 empty] | Chromium | 7440-47-3 |  |  | Total Recoverable | Actual |  | Final | Not Detected |  |  |  |  | Only Transect F. | Collection Date: 6/4/2012 12:45:00 PM Sample Name: BITT-TPA-2012 | [8 empty] | USEPA 200.8 | 0.001 | mg/l | Lower Reporting Limit |  |  | Lower Reporting Limit~0.001~mg/l | [8 empty] | Energy Laboratories - Helena Lab |  |  | 2012-06-12 20:15 | MDT
MDEQ_WQ_WQX | BITT-TPA-2012 | MDEQ_WQ_WQX - Montana DEQ WQPB | C05BITWR01 | Bitterroot River West Fork downstream Trapper Creek | MONTANA | RAVALLI | 17010205 |  | 45.9057 | -114.1742 | NAD83 | 45.9057 | -114.1742 |  | River/Stream | [9 empty] | C1550-W | 2012-06-04 12:45 | MDT |  |  | Water | Surface Water | Sample-Routine | Sample-Routine |  |  | SAMPLING | [19 empty] | GRAB | Water Bottle | [5 empty] | Copper | 7440-50-8 |  |  | Total Recoverable | Actual |  | Final | 0.001 | 0.001 | mg/l | 1 | ug/l | Only Transect F. | Collection Date: 6/4/2012 12:45:00 PM Sample Name: BITT-TPA-2012 | [8 empty] | USEPA 200.8 | 0.001 | mg/l | Lower Reporting Limit |  |  | Lower Reporting Limit~0.001~mg/l | [8 empty] | Energy Laboratories - Helena Lab |  |  | 2012-06-12 20:15 | MDT
MDEQ_WQ_WQX | BITT-TPA-2012 | MDEQ_WQ_WQX - Montana DEQ WQPB | C05BITWR01 | Bitterroot River West Fork downstream Trapper Creek | MONTANA | RAVALLI | 17010205 |  | 45.9057 | -114.1742 | NAD83 | 45.9057 | -114.1742 |  | River/Stream | [9 empty] | C1550-W | 2012-06-04 12:45 | MDT |  |  | Water | Surface Water | Sample-Routine | Sample-Routine |  |  | SAMPLING | [19 empty] | GRAB | Water Bottle | [5 empty] | Zinc | 7440-66-6 |  |  | Total Recoverable | Actual |  | Final | Not Detected |  |  |  |  | Only Transect F. | Collection Date: 6/4/2012 12:45:00 PM Sample Name: BITT-TPA-2012 | [8 empty] | USEPA 200.8 | 0.01 | mg/l | Lower Reporting Limit |  |  | Lower Reporting Limit~0.01~mg/l | [8 empty] | Energy Laboratories - Helena Lab |  |  | 2012-06-12 20:15 | MDT
MDEQ_WQ_WQX | BITT-TPA-2012 | MDEQ_WQ_WQX - Montana DEQ WQPB | C05BITWR01 | Bitterroot River West Fork downstream Trapper Creek | MONTANA | RAVALLI | 17010205 |  | 45.9057 | -114.1742 | NAD83 | 45.9057 | -114.1742 |  | River/Stream | [9 empty] | C1550-W | 2012-06-04 12:45 | MDT |  |  | Water | Surface Water | Sample-Routine | Sample-Routine |  |  | SAMPLING | [19 empty] | GRAB | Water Bottle | [5 empty] | Selenium | 7782-49-2 |  |  | Total Recoverable | Actual |  | Final | Not Detected |  |  |  |  | Only Transect F. | Collection Date: 6/4/2012 12:45:00 PM Sample Name: BITT-TPA-2012 | [8 empty] | USEPA 200.8 | 0.001 | mg/l | Lower Reporting Limit |  |  | Lower Reporting Limit~0.001~mg/l | [8 empty] | Energy Laboratories - Helena Lab |  |  | 2012-06-12 20:15 | MDT
MDEQ_WQ_WQX | BITT-TPA-2012 | MDEQ_WQ_WQX - Montana DEQ WQPB | C05BITWR01 | Bitterroot River West Fork downstream Trapper Creek | MONTANA | RAVALLI | 17010205 |  | 45.9057 | -114.1742 | NAD83 | 45.9057 | -114.1742 |  | River/Stream | [9 empty] | C1550-W | 2012-06-04 12:45 | MDT |  |  | Water | Surface Water | Sample-Routine | Sample-Routine |  |  | SAMPLING | [19 empty] | GRAB | Water Bottle | [5 empty] | Magnesium | 7439-95-4 |  |  | Total Recoverable | Actual |  | Final | Not Detected |  |  |  |  | Only Transect F. | Collection Date: 6/4/2012 12:45:00 PM Sample Name: BITT-TPA-2012 | [8 empty] | USEPA 200.7 | 1 | mg/l | Lower Reporting Limit |  |  | Lower Reporting Limit~1~mg/l | [8 empty] | Energy Laboratories - Helena Lab |  |  | 2012-06-13 01:29 | MDT
MDEQ_WQ_WQX | BITT-TPA-2012 | MDEQ_WQ_WQX - Montana DEQ WQPB | C05BITWR01 | Bitterroot River West Fork downstream Trapper Creek | MONTANA | RAVALLI | 17010205 |  | 45.9057 | -114.1742 | NAD83 | 45.9057 | -114.1742 |  | River/Stream | [9 empty] | C1550-W | 2012-06-04 12:45 | MDT |  |  | Water | Surface Water | Sample-Routine | Sample-Routine |  |  | SAMPLING | [19 empty] | GRAB | Water Bottle | [5 empty] | Calcium | 7440-70-2 |  |  | Total Recoverable | Actual |  | Final | 4 | 4 | mg/l | 4000 | ug/l | Only Transect F. | Collection Date: 6/4/2012 12:45:00 PM Sample Name: BITT-TPA-2012 | [8 empty] | USEPA 200.7 | 1 | mg/l | Lower Reporting Limit |  |  | Lower Reporting Limit~1~mg/l | [8 empty] | Energy Laboratories - Helena Lab |  |  | 2012-06-13 01:29 | MDT
MDEQ_WQ_WQX | BITT-TPA-2012 | MDEQ_WQ_WQX - Montana DEQ WQPB | C05BITWR01 | Bitterroot River West Fork downstream Trapper Creek | MONTANA | RAVALLI | 17010205 |  | 45.9057 | -114.1742 | NAD83 | 45.9057 | -114.1742 |  | River/Stream | [9 empty] | C1550-W | 2012-06-04 12:45 | MDT |  |  | Water | Surface Water | Sample-Routine | Sample-Routine |  |  | SAMPLING | [19 empty] | GRAB | Water Bottle | [5 empty] | Mercury | 7439-97-6 |  |  | Total | Actual |  | Final | Not Detected |  |  |  |  | Only Transect F. | Collection Date: 6/4/2012 12:45:00 PM Sample Name: BITT-TPA-2012 | [8 empty] | USEPA 245.7 | 5 | ng/l | Lower Reporting Limit |  |  | Lower Reporting Limit~5.0~ng/l | [8 empty] | Energy Laboratories - Helena Lab |  |  | 2012-06-19 13:42 | MDT
MDEQ_WQ_WQX | BITT-TPA-2012 | MDEQ_WQ_WQX - Montana DEQ WQPB | C05BITWR01 | Bitterroot River West Fork downstream Trapper Creek | MONTANA | RAVALLI | 17010205 |  | 45.9057 | -114.1742 | NAD83 | 45.9057 | -114.1742 |  | River/Stream | [9 empty] | C1550-W | 2012-06-04 12:45 | MDT |  |  | Water | Surface Water | Sample-Routine | Sample-Routine |  |  | SAMPLING | [19 empty] | GRAB | Water Bottle | [5 empty] | Hardness, Ca, Mg as CaCO3 |  |  |  |  | Calculated |  | Final | 11 | 11 | mg/l | 11000 | ug/l | Only Transect F. | Collection Date: 6/4/2012 12:45:00 PM Sample Name: BITT-TPA-2012 | [8 empty] | APHA 2340B | 1 | mg/l | Lower Reporting Limit |  |  | Lower Reporting Limit~1~mg/l | [8 empty] | Energy Laboratories - Helena Lab |  |  | 2012-06-14 08:24 | MDT
MDEQ_WQ_WQX | BITT-TPA-2012 | MDEQ_WQ_WQX - Montana DEQ WQPB | C05BITWR01 | Bitterroot River West Fork downstream Trapper Creek | MONTANA | RAVALLI | 17010205 |  | 45.9057 | -114.1742 | NAD83 | 45.9057 | -114.1742 |  | River/Stream | [9 empty] | C2312-F | 2012-09-13 14:16 | MDT |  |  | Water | Surface Water | Field Msr/Obs | Field Msr/Obs |  |  | SAMPLING | [26 empty] | Dissolved oxygen (DO) |  |  |  |  | Actual |  | Final | 9.22 | 9.22 | mg/l | 9220 | ug/l | Only Transect F. | [27 empty] | 2012-09-13 14:16 | MDT
MDEQ_WQ_WQX | BITT-TPA-2012 | MDEQ_WQ_WQX - Montana DEQ WQPB | C05BITWR01 | Bitterroot River West Fork downstream Trapper Creek | MONTANA | RAVALLI | 17010205 |  | 45.9057 | -114.1742 | NAD83 | 45.9057 | -114.1742 |  | River/Stream | [9 empty] | C2312-F | 2012-09-13 14:16 | MDT |  |  | Water | Surface Water | Field Msr/Obs | Field Msr/Obs |  |  | SAMPLING | [26 empty] | pH |  |  |  |  | Actual |  | Final | 8.57 | 8.57 | None | 8.57 | None | Only Transect F. | [27 empty] | 2012-09-13 14:16 | MDT
MDEQ_WQ_WQX | BITT-TPA-2012 | MDEQ_WQ_WQX - Montana DEQ WQPB | C05BITWR01 | Bitterroot River West Fork downstream Trapper Creek | MONTANA | RAVALLI | 17010205 |  | 45.9057 | -114.1742 | NAD83 | 45.9057 | -114.1742 |  | River/Stream | [9 empty] | C2312-F | 2012-09-13 14:16 | MDT |  |  | Water | Surface Water | Field Msr/Obs | Field Msr/Obs |  |  | SAMPLING | [26 empty] | RBP Turbidity Code (choice list) |  |  |  |  | Estimated |  | Final | Clear |  |  |  |  | Only Transect F. | [27 empty] | 2012-09-13 14:16 | MDT
MDEQ_WQ_WQX | BITT-TPA-2012 | MDEQ_WQ_WQX - Montana DEQ WQPB | C05BITWR01 | Bitterroot River West Fork downstream Trapper Creek | MONTANA | RAVALLI | 17010205 |  | 45.9057 | -114.1742 | NAD83 | 45.9057 | -114.1742 |  | River/Stream | [9 empty] | C2312-F | 2012-09-13 14:16 | MDT |  |  | Water | Surface Water | Field Msr/Obs | Field Msr/Obs |  |  | SAMPLING | [26 empty] | Specific conductance |  |  |  |  | Actual |  | Final | 63 | 63 | uS/cm | 63 | uS/cm | Only Transect F. | [27 empty] | 2012-09-13 14:16 | MDT
MDEQ_WQ_WQX | BITT-TPA-2012 | MDEQ_WQ_WQX - Montana DEQ WQPB | C05BITWR01 | Bitterroot River West Fork downstream Trapper Creek | MONTANA | RAVALLI | 17010205 |  | 45.9057 | -114.1742 | NAD83 | 45.9057 | -114.1742 |  | River/Stream | [9 empty] | C2312-F | 2012-09-13 14:16 | MDT |  |  | Water | Surface Water | Field Msr/Obs | Field Msr/Obs |  |  | SAMPLING | [26 empty] | Temperature, water |  |  |  |  | Actual |  | Final | 12.3 | 12.3 | deg C | 12.3 | deg C | Only Transect F. | [27 empty] | 2012-09-13 14:16 | MDT
MDEQ_WQ_WQX | BITT-TPA-2012 | MDEQ_WQ_WQX - Montana DEQ WQPB | C05BITWR01 | Bitterroot River West Fork downstream Trapper Creek | MONTANA | RAVALLI | 17010205 |  | 45.9057 | -114.1742 | NAD83 | 45.9057 | -114.1742 |  | River/Stream | [9 empty] | C2312-F | 2012-09-13 14:16 | MDT |  |  | Water | Surface Water | Field Msr/Obs | Field Msr/Obs |  |  | SAMPLING | [26 empty] | Flow |  |  |  |  | Estimated |  | Final | 255 | 255 | cfs | 255 | cfs | Only Transect F. | [9 empty] | MDEQ_WQ_WQX FLOW-GAGE-MDEQ-WQ | [17 empty] | 2012-09-13 14:16 | MDT
MDEQ_WQ_WQX | BITT-TPA-2012 | MDEQ_WQ_WQX - Montana DEQ WQPB | C05BITWR01 | Bitterroot River West Fork downstream Trapper Creek | MONTANA | RAVALLI | 17010205 |  | 45.9057 | -114.1742 | NAD83 | 45.9057 | -114.1742 |  | River/Stream | [9 empty] | C2312-FA | 2012-09-13 14:16 | MDT |  |  | Air | Ambient Air | Field Msr/Obs | Field Msr/Obs |  |  | SAMPLING | [26 empty] | Temperature, air |  |  |  |  | Actual |  | Final | 24 | 24 | deg C | 24 | deg C | Only Transect F. | [27 empty] | 2012-09-13 14:16 | MDT
MDEQ_WQ_WQX | BITT-TPA-2012 | MDEQ_WQ_WQX - Montana DEQ WQPB | C05BITWR01 | Bitterroot River West Fork downstream Trapper Creek | MONTANA | RAVALLI | 17010205 |  | 45.9057 | -114.1742 | NAD83 | 45.9057 | -114.1742 |  | River/Stream | [9 empty] | C2312-W | 2012-09-13 14:16 | MDT |  |  | Water | Surface Water | Sample-Routine | Sample-Routine |  |  | SAMPLING | [19 empty] | GRAB | Water Bottle | [5 empty] | Aluminum | 7429-90-5 |  |  | Dissolved | Actual |  | Final | Not Detected |  |  |  |  | Only Transect F. | Collection Date: 9/13/2012 2:16:00 PM Sample Name: BITT-TPA-2012 | [8 empty] | USEPA 200.8 | 0.03 | mg/l | Lower Reporting Limit |  |  | Lower Reporting Limit~0.03~mg/l | [8 empty] | Energy Laboratories - Helena Lab |  |  | 2012-09-19 18:24 | MDT
MDEQ_WQ_WQX | BITT-TPA-2012 | MDEQ_WQ_WQX - Montana DEQ WQPB | C05BITWR01 | Bitterroot River West Fork downstream Trapper Creek | MONTANA | RAVALLI | 17010205 |  | 45.9057 | -114.1742 | NAD83 | 45.9057 | -114.1742 |  | River/Stream | [9 empty] | C2312-W | 2012-09-13 14:16 | MDT |  |  | Water | Surface Water | Sample-Routine | Sample-Routine |  |  | SAMPLING | [19 empty] | GRAB | Water Bottle | [5 empty] | Iron | 7439-89-6 |  |  | Total Recoverable | Actual |  | Final | 0.08 | 0.08 | mg/l | 80 | ug/l | Only Transect F. | Collection Date: 9/13/2012 2:16:00 PM Sample Name: BITT-TPA-2012 | [8 empty] | USEPA 200.8 | 0.05 | mg/l | Lower Reporting Limit |  |  | Lower Reporting Limit~0.05~mg/l | [8 empty] | Energy Laboratories - Helena Lab |  |  | 2012-09-19 18:29 | MDT
MDEQ_WQ_WQX | BITT-TPA-2012 | MDEQ_WQ_WQX - Montana DEQ WQPB | C05BITWR01 | Bitterroot River West Fork downstream Trapper Creek | MONTANA | RAVALLI | 17010205 |  | 45.9057 | -114.1742 | NAD83 | 45.9057 | -114.1742 |  | River/Stream | [9 empty] | C2312-W | 2012-09-13 14:16 | MDT |  |  | Water | Surface Water | Sample-Routine | Sample-Routine |  |  | SAMPLING | [19 empty] | GRAB | Water Bottle | [5 empty] | Lead | 7439-92-1 |  |  | Total Recoverable | Actual |  | Final | Not Detected |  |  |  |  | Only Transect F. | Collection Date: 9/13/2012 2:16:00 PM Sample Name: BITT-TPA-2012 | [8 empty] | USEPA 200.8 | 0.0005 | mg/l | Lower Reporting Limit |  |  | Lower Reporting Limit~0.0005~mg/l | [8 empty] | Energy Laboratories - Helena Lab |  |  | 2012-09-19 18:29 | MDT
MDEQ_WQ_WQX | BITT-TPA-2012 | MDEQ_WQ_WQX - Montana DEQ WQPB | C05BITWR01 | Bitterroot River West Fork downstream Trapper Creek | MONTANA | RAVALLI | 17010205 |  | 45.9057 | -114.1742 | NAD83 | 45.9057 | -114.1742 |  | River/Stream | [9 empty] | C2312-W | 2012-09-13 14:16 | MDT |  |  | Water | Surface Water | Sample-Routine | Sample-Routine |  |  | SAMPLING | [19 empty] | GRAB | Water Bottle | [5 empty] | Silver | 7440-22-4 |  |  | Total Recoverable | Actual |  | Final | Not Detected |  |  |  |  | Only Transect F. | Collection Date: 9/13/2012 2:16:00 PM Sample Name: BITT-TPA-2012 | [8 empty] | USEPA 200.8 | 0.0005 | mg/l | Lower Reporting Limit |  |  | Lower Reporting Limit~0.0005~mg/l | [8 empty] | Energy Laboratories - Helena Lab |  |  | 2012-09-19 18:29 | MDT
MDEQ_WQ_WQX | BITT-TPA-2012 | MDEQ_WQ_WQX - Montana DEQ WQPB | C05BITWR01 | Bitterroot River West Fork downstream Trapper Creek | MONTANA | RAVALLI | 17010205 |  | 45.9057 | -114.1742 | NAD83 | 45.9057 | -114.1742 |  | River/Stream | [9 empty] | C2312-W | 2012-09-13 14:16 | MDT |  |  | Water | Surface Water | Sample-Routine | Sample-Routine |  |  | SAMPLING | [19 empty] | GRAB | Water Bottle | [5 empty] | Arsenic | 7440-38-2 |  |  | Total Recoverable | Actual |  | Final | Not Detected |  |  |  |  | Only Transect F. | Collection Date: 9/13/2012 2:16:00 PM Sample Name: BITT-TPA-2012 | [8 empty] | USEPA 200.8 | 0.003 | mg/l | Lower Reporting Limit |  |  | Lower Reporting Limit~0.003~mg/l | [8 empty] | Energy Laboratories - Helena Lab |  |  | 2012-09-19 18:29 | MDT
MDEQ_WQ_WQX | BITT-TPA-2012 | MDEQ_WQ_WQX - Montana DEQ WQPB | C05BITWR01 | Bitterroot River West Fork downstream Trapper Creek | MONTANA | RAVALLI | 17010205 |  | 45.9057 | -114.1742 | NAD83 | 45.9057 | -114.1742 |  | River/Stream | [9 empty] | C2312-W | 2012-09-13 14:16 | MDT |  |  | Water | Surface Water | Sample-Routine | Sample-Routine |  |  | SAMPLING | [19 empty] | GRAB | Water Bottle | [5 empty] | Cadmium | 7440-43-9 |  |  | Total Recoverable | Actual |  | Final | Not Detected |  |  |  |  | Only Transect F. | Collection Date: 9/13/2012 2:16:00 PM Sample Name: BITT-TPA-2012 | [8 empty] | USEPA 200.8 | 8e-05 | mg/l | Lower Reporting Limit |  |  | Lower Reporting Limit~0.00008~mg/l | [8 empty] | Energy Laboratories - Helena Lab |  |  | 2012-09-19 18:29 | MDT
MDEQ_WQ_WQX | BITT-TPA-2012 | MDEQ_WQ_WQX - Montana DEQ WQPB | C05BITWR01 | Bitterroot River West Fork downstream Trapper Creek | MONTANA | RAVALLI | 17010205 |  | 45.9057 | -114.1742 | NAD83 | 45.9057 | -114.1742 |  | River/Stream | [9 empty] | C2312-W | 2012-09-13 14:16 | MDT |  |  | Water | Surface Water | Sample-Routine | Sample-Routine |  |  | SAMPLING | [19 empty] | GRAB | Water Bottle | [5 empty] | Chromium | 7440-47-3 |  |  | Total Recoverable | Actual |  | Final | Not Detected |  |  |  |  | Only Transect F. | Collection Date: 9/13/2012 2:16:00 PM Sample Name: BITT-TPA-2012 | [8 empty] | USEPA 200.8 | 0.001 | mg/l | Lower Reporting Limit |  |  | Lower Reporting Limit~0.001~mg/l | [8 empty] | Energy Laboratories - Helena Lab |  |  | 2012-09-19 18:29 | MDT
MDEQ_WQ_WQX | BITT-TPA-2012 | MDEQ_WQ_WQX - Montana DEQ WQPB | C05BITWR01 | Bitterroot River West Fork downstream Trapper Creek | MONTANA | RAVALLI | 17010205 |  | 45.9057 | -114.1742 | NAD83 | 45.9057 | -114.1742 |  | River/Stream | [9 empty] | C2312-W | 2012-09-13 14:16 | MDT |  |  | Water | Surface Water | Sample-Routine | Sample-Routine |  |  | SAMPLING | [19 empty] | GRAB | Water Bottle | [5 empty] | Copper | 7440-50-8 |  |  | Total Recoverable | Actual |  | Final | 0.001 | 0.001 | mg/l | 1 | ug/l | Only Transect F. | Collection Date: 9/13/2012 2:16:00 PM Sample Name: BITT-TPA-2012 | [8 empty] | USEPA 200.8 | 0.001 | mg/l | Lower Reporting Limit |  |  | Lower Reporting Limit~0.001~mg/l | [8 empty] | Energy Laboratories - Helena Lab |  |  | 2012-09-19 18:29 | MDT
MDEQ_WQ_WQX | BITT-TPA-2012 | MDEQ_WQ_WQX - Montana DEQ WQPB | C05BITWR01 | Bitterroot River West Fork downstream Trapper Creek | MONTANA | RAVALLI | 17010205 |  | 45.9057 | -114.1742 | NAD83 | 45.9057 | -114.1742 |  | River/Stream | [9 empty] | C2312-W | 2012-09-13 14:16 | MDT |  |  | Water | Surface Water | Sample-Routine | Sample-Routine |  |  | SAMPLING | [19 empty] | GRAB | Water Bottle | [5 empty] | Zinc | 7440-66-6 |  |  | Total Recoverable | Actual |  | Final | Not Detected |  |  |  |  | Only Transect F. | Collection Date: 9/13/2012 2:16:00 PM Sample Name: BITT-TPA-2012 | [8 empty] | USEPA 200.8 | 0.01 | mg/l | Lower Reporting Limit |  |  | Lower Reporting Limit~0.01~mg/l | [8 empty] | Energy Laboratories - Helena Lab |  |  | 2012-09-19 18:29 | MDT
MDEQ_WQ_WQX | BITT-TPA-2012 | MDEQ_WQ_WQX - Montana DEQ WQPB | C05BITWR01 | Bitterroot River West Fork downstream Trapper Creek | MONTANA | RAVALLI | 17010205 |  | 45.9057 | -114.1742 | NAD83 | 45.9057 | -114.1742 |  | River/Stream | [9 empty] | C2312-W | 2012-09-13 14:16 | MDT |  |  | Water | Surface Water | Sample-Routine | Sample-Routine |  |  | SAMPLING | [19 empty] | GRAB | Water Bottle | [5 empty] | Selenium | 7782-49-2 |  |  | Total Recoverable | Actual |  | Final | Not Detected |  |  |  |  | Only Transect F. | Collection Date: 9/13/2012 2:16:00 PM Sample Name: BITT-TPA-2012 | [8 empty] | USEPA 200.8 | 0.001 | mg/l | Lower Reporting Limit |  |  | Lower Reporting Limit~0.001~mg/l | [8 empty] | Energy Laboratories - Helena Lab |  |  | 2012-09-19 18:29 | MDT
MDEQ_WQ_WQX | BITT-TPA-2012 | MDEQ_WQ_WQX - Montana DEQ WQPB | C05BITWR01 | Bitterroot River West Fork downstream Trapper Creek | MONTANA | RAVALLI | 17010205 |  | 45.9057 | -114.1742 | NAD83 | 45.9057 | -114.1742 |  | River/Stream | [9 empty] | C2312-W | 2012-09-13 14:16 | MDT |  |  | Water | Surface Water | Sample-Routine | Sample-Routine |  |  | SAMPLING | [19 empty] | GRAB | Water Bottle | [5 empty] | Magnesium | 7439-95-4 |  |  | Total Recoverable | Actual |  | Final | 1 | 1 | mg/l | 1000 | ug/l | Only Transect F. | Collection Date: 9/13/2012 2:16:00 PM Sample Name: BITT-TPA-2012 | [8 empty] | USEPA 200.7 | 1 | mg/l | Lower Reporting Limit |  |  | Lower Reporting Limit~1~mg/l | [8 empty] | Energy Laboratories - Helena Lab |  |  | 2012-09-19 14:59 | MDT
MDEQ_WQ_WQX | BITT-TPA-2012 | MDEQ_WQ_WQX - Montana DEQ WQPB | C05BITWR01 | Bitterroot River West Fork downstream Trapper Creek | MONTANA | RAVALLI | 17010205 |  | 45.9057 | -114.1742 | NAD83 | 45.9057 | -114.1742 |  | River/Stream | [9 empty] | C2312-W | 2012-09-13 14:16 | MDT |  |  | Water | Surface Water | Sample-Routine | Sample-Routine |  |  | SAMPLING | [19 empty] | GRAB | Water Bottle | [5 empty] | Calcium | 7440-70-2 |  |  | Total Recoverable | Actual |  | Final | 8 | 8 | mg/l | 8000 | ug/l | Only Transect F. | Collection Date: 9/13/2012 2:16:00 PM Sample Name: BITT-TPA-2012 | [8 empty] | USEPA 200.7 | 1 | mg/l | Lower Reporting Limit |  |  | Lower Reporting Limit~1~mg/l | [8 empty] | Energy Laboratories - Helena Lab |  |  | 2012-09-19 14:59 | MDT
MDEQ_WQ_WQX | BITT-TPA-2012 | MDEQ_WQ_WQX - Montana DEQ WQPB | C05BITWR01 | Bitterroot River West Fork downstream Trapper Creek | MONTANA | RAVALLI | 17010205 |  | 45.9057 | -114.1742 | NAD83 | 45.9057 | -114.1742 |  | River/Stream | [9 empty] | C2312-W | 2012-09-13 14:16 | MDT |  |  | Water | Surface Water | Sample-Routine | Sample-Routine |  |  | SAMPLING | [19 empty] | GRAB | Water Bottle | [5 empty] | Mercury | 7439-97-6 |  |  | Total | Actual |  | Final | Not Detected |  |  |  |  | Only Transect F. | Collection Date: 9/13/2012 2:16:00 PM Sample Name: BITT-TPA-2012 | [8 empty] | USEPA 245.7 | 5 | ng/l | Lower Reporting Limit |  |  | Lower Reporting Limit~5.0~ng/l | [8 empty] | Energy Laboratories - Helena Lab |  |  | 2012-09-24 13:28 | MDT
MDEQ_WQ_WQX | BITT-TPA-2012 | MDEQ_WQ_WQX - Montana DEQ WQPB | C05BITWR01 | Bitterroot River West Fork downstream Trapper Creek | MONTANA | RAVALLI | 17010205 |  | 45.9057 | -114.1742 | NAD83 | 45.9057 | -114.1742 |  | River/Stream | [9 empty] | C2312-W | 2012-09-13 14:16 | MDT |  |  | Water | Surface Water | Sample-Routine | Sample-Routine |  |  | SAMPLING | [19 empty] | GRAB | Water Bottle | [5 empty] | Hardness, Ca, Mg as CaCO3 |  |  |  |  | Calculated |  | Final | 25 | 25 | mg/l | 25000 | ug/l | Only Transect F. | Collection Date: 9/13/2012 2:16:00 PM Sample Name: BITT-TPA-2012 | [8 empty] | APHA 2340B | 1 | mg/l | Lower Reporting Limit |  |  | Lower Reporting Limit~1~mg/l | [8 empty] | Energy Laboratories - Helena Lab |  |  | 2012-09-20 10:05 | MDT
MDEQ_WQ_WQX | BITT-TPA-2012 | MDEQ_WQ_WQX - Montana DEQ WQPB | C05BITWR01 | Bitterroot River West Fork downstream Trapper Creek | MONTANA | RAVALLI | 17010205 |  | 45.9057 | -114.1742 | NAD83 | 45.9057 | -114.1742 |  | River/Stream | [9 empty] | C2312-W | 2012-09-13 14:16 | MDT |  |  | Water | Surface Water | Sample-Routine | Sample-Routine |  |  | SAMPLING | [19 empty] | GRAB | Water Bottle | [5 empty] | Total suspended solids |  |  |  |  | Actual |  | Final | Not Detected |  |  |  |  | Only Transect F. | Collection Date: 9/13/2012 2:16:00 PM Sample Name: BITT-TPA-2012 | [8 empty] | APHA 2540-D | 4 | mg/l | Lower Reporting Limit |  |  | Lower Reporting Limit~4~mg/l | [8 empty] | Energy Laboratories - Helena Lab |  |  | 2012-09-18 15:17 | MDT
MDEQ_WQ_WQX | BITT-TPA-2012 | MDEQ_WQ_WQX - Montana DEQ WQPB | C05BITWR01 | Bitterroot River West Fork downstream Trapper Creek | MONTANA | RAVALLI | 17010205 |  | 45.9057 | -114.1742 | NAD83 | 45.9057 | -114.1742 |  | River/Stream | [9 empty] | C2491-F | 2012-08-06 13:38 | MDT |  |  | Water | Surface Water | Field Msr/Obs | Field Msr/Obs |  |  | SAMPLING | [26 empty] | Dissolved oxygen (DO) |  |  |  |  | Actual |  | Final | 11.43 | 11.43 | mg/l | 11430 | ug/l | Only Transect F. | [27 empty] | 2012-08-06 13:38 | MDT
MDEQ_WQ_WQX | BITT-TPA-2012 | MDEQ_WQ_WQX - Montana DEQ WQPB | C05BITWR01 | Bitterroot River West Fork downstream Trapper Creek | MONTANA | RAVALLI | 17010205 |  | 45.9057 | -114.1742 | NAD83 | 45.9057 | -114.1742 |  | River/Stream | [9 empty] | C2491-F | 2012-08-06 13:38 | MDT |  |  | Water | Surface Water | Field Msr/Obs | Field Msr/Obs |  |  | SAMPLING | [26 empty] | pH |  |  |  |  | Actual |  | Final | 7.68 | 7.68 | None | 7.68 | None | Only Transect F. | [27 empty] | 2012-08-06 13:38 | MDT
MDEQ_WQ_WQX | BITT-TPA-2012 | MDEQ_WQ_WQX - Montana DEQ WQPB | C05BITWR01 | Bitterroot River West Fork downstream Trapper Creek | MONTANA | RAVALLI | 17010205 |  | 45.9057 | -114.1742 | NAD83 | 45.9057 | -114.1742 |  | River/Stream | [9 empty] | C2491-F | 2012-08-06 13:38 | MDT |  |  | Water | Surface Water | Field Msr/Obs | Field Msr/Obs |  |  | SAMPLING | [26 empty] | RBP Turbidity Code (choice list) |  |  |  |  | Estimated |  | Final | Clear |  |  |  |  | Only Transect F. | [27 empty] | 2012-08-06 13:38 | MDT
MDEQ_WQ_WQX | BITT-TPA-2012 | MDEQ_WQ_WQX - Montana DEQ WQPB | C05BITWR01 | Bitterroot River West Fork downstream Trapper Creek | MONTANA | RAVALLI | 17010205 |  | 45.9057 | -114.1742 | NAD83 | 45.9057 | -114.1742 |  | River/Stream | [9 empty] | C2491-F | 2012-08-06 13:38 | MDT |  |  | Water | Surface Water | Field Msr/Obs | Field Msr/Obs |  |  | SAMPLING | [26 empty] | Specific conductance |  |  |  |  | Actual |  | Final | 40.4 | 40.4 | uS/cm | 40.4 | uS/cm | Only Transect F. | [27 empty] | 2012-08-06 13:38 | MDT
MDEQ_WQ_WQX | BITT-TPA-2012 | MDEQ_WQ_WQX - Montana DEQ WQPB | C05BITWR01 | Bitterroot River West Fork downstream Trapper Creek | MONTANA | RAVALLI | 17010205 |  | 45.9057 | -114.1742 | NAD83 | 45.9057 | -114.1742 |  | River/Stream | [9 empty] | C2491-F | 2012-08-06 13:38 | MDT |  |  | Water | Surface Water | Field Msr/Obs | Field Msr/Obs |  |  | SAMPLING | [26 empty] | Temperature, water |  |  |  |  | Actual |  | Final | 12.1 | 12.1 | deg C | 12.1 | deg C | Only Transect F. | [27 empty] | 2012-08-06 13:38 | MDT
MDEQ_WQ_WQX | BITT-TPA-2012 | MDEQ_WQ_WQX - Montana DEQ WQPB | C05BITWR01 | Bitterroot River West Fork downstream Trapper Creek | MONTANA | RAVALLI | 17010205 |  | 45.9057 | -114.1742 | NAD83 | 45.9057 | -114.1742 |  | River/Stream | [9 empty] | C2491-FA | 2012-08-06 13:38 | MDT |  |  | Air | Ambient Air | Field Msr/Obs | Field Msr/Obs |  |  | SAMPLING | [26 empty] | Temperature, air |  |  |  |  | Actual |  | Final | 29 | 29 | deg C | 29 | deg C | Only Transect F. | [27 empty] | 2012-08-06 13:38 | MDT
MDEQ_WQ_WQX | BITT-TPA-2012 | MDEQ_WQ_WQX - Montana DEQ WQPB | C05BITWR01 | Bitterroot River West Fork downstream Trapper Creek | MONTANA | RAVALLI | 17010205 |  | 45.9057 | -114.1742 | NAD83 | 45.9057 | -114.1742 |  | River/Stream | [9 empty] | C2491-W | 2012-08-06 13:38 | MDT |  |  | Water | Surface Water | Sample-Routine | Sample-Routine |  |  | SAMPLING | [19 empty] | GRAB | Water Bottle | [5 empty] | Aluminum | 7429-90-5 |  |  | Dissolved | Actual |  | Final | Not Detected |  |  |  |  | Only Transect F. | Collection Date: 8/6/2012 1:38:00 PM Sample Name: BITT-TPA-2012 | [8 empty] | USEPA 200.8 | 0.03 | mg/l | Lower Reporting Limit |  |  | Lower Reporting Limit~0.03~mg/l | [8 empty] | Energy Laboratories - Helena Lab |  |  | 2012-08-15 03:23 | MDT
MDEQ_WQ_WQX | BITT-TPA-2012 | MDEQ_WQ_WQX - Montana DEQ WQPB | C05BITWR01 | Bitterroot River West Fork downstream Trapper Creek | MONTANA | RAVALLI | 17010205 |  | 45.9057 | -114.1742 | NAD83 | 45.9057 | -114.1742 |  | River/Stream | [9 empty] | C2491-W | 2012-08-06 13:38 | MDT |  |  | Water | Surface Water | Sample-Routine | Sample-Routine |  |  | SAMPLING | [19 empty] | GRAB | Water Bottle | [5 empty] | Iron | 7439-89-6 |  |  | Total Recoverable | Actual |  | Final | Not Detected |  |  |  |  | Only Transect F. | Collection Date: 8/6/2012 1:38:00 PM Sample Name: BITT-TPA-2012 | [8 empty] | USEPA 200.8 | 0.05 | mg/l | Lower Reporting Limit |  |  | Lower Reporting Limit~0.05~mg/l | [8 empty] | Energy Laboratories - Helena Lab |  |  | 2012-08-15 03:41 | MDT
MDEQ_WQ_WQX | BITT-TPA-2012 | MDEQ_WQ_WQX - Montana DEQ WQPB | C05BITWR01 | Bitterroot River West Fork downstream Trapper Creek | MONTANA | RAVALLI | 17010205 |  | 45.9057 | -114.1742 | NAD83 | 45.9057 | -114.1742 |  | River/Stream | [9 empty] | C2491-W | 2012-08-06 13:38 | MDT |  |  | Water | Surface Water | Sample-Routine | Sample-Routine |  |  | SAMPLING | [19 empty] | GRAB | Water Bottle | [5 empty] | Lead | 7439-92-1 |  |  | Total Recoverable | Actual |  | Final | Not Detected |  |  |  |  | Only Transect F. | Collection Date: 8/6/2012 1:38:00 PM Sample Name: BITT-TPA-2012 | [8 empty] | USEPA 200.8 | 0.0005 | mg/l | Lower Reporting Limit |  |  | Lower Reporting Limit~0.0005~mg/l | [8 empty] | Energy Laboratories - Helena Lab |  |  | 2012-08-15 03:41 | MDT
MDEQ_WQ_WQX | BITT-TPA-2012 | MDEQ_WQ_WQX - Montana DEQ WQPB | C05BITWR01 | Bitterroot River West Fork downstream Trapper Creek | MONTANA | RAVALLI | 17010205 |  | 45.9057 | -114.1742 | NAD83 | 45.9057 | -114.1742 |  | River/Stream | [9 empty] | C2491-W | 2012-08-06 13:38 | MDT |  |  | Water | Surface Water | Sample-Routine | Sample-Routine |  |  | SAMPLING | [19 empty] | GRAB | Water Bottle | [5 empty] | Silver | 7440-22-4 |  |  | Total Recoverable | Actual |  | Final | Not Detected |  |  |  |  | Only Transect F. | Collection Date: 8/6/2012 1:38:00 PM Sample Name: BITT-TPA-2012 | [8 empty] | USEPA 200.8 | 0.0005 | mg/l | Lower Reporting Limit |  |  | Lower Reporting Limit~0.0005~mg/l | [8 empty] | Energy Laboratories - Helena Lab |  |  | 2012-08-15 03:41 | MDT
MDEQ_WQ_WQX | BITT-TPA-2012 | MDEQ_WQ_WQX - Montana DEQ WQPB | C05BITWR01 | Bitterroot River West Fork downstream Trapper Creek | MONTANA | RAVALLI | 17010205 |  | 45.9057 | -114.1742 | NAD83 | 45.9057 | -114.1742 |  | River/Stream | [9 empty] | C2491-W | 2012-08-06 13:38 | MDT |  |  | Water | Surface Water | Sample-Routine | Sample-Routine |  |  | SAMPLING | [19 empty] | GRAB | Water Bottle | [5 empty] | Arsenic | 7440-38-2 |  |  | Total Recoverable | Actual |  | Final | Not Detected |  |  |  |  | Only Transect F. | Collection Date: 8/6/2012 1:38:00 PM Sample Name: BITT-TPA-2012 | [8 empty] | USEPA 200.8 | 0.003 | mg/l | Lower Reporting Limit |  |  | Lower Reporting Limit~0.003~mg/l | [8 empty] | Energy Laboratories - Helena Lab |  |  | 2012-08-15 03:41 | MDT
MDEQ_WQ_WQX | BITT-TPA-2012 | MDEQ_WQ_WQX - Montana DEQ WQPB | C05BITWR01 | Bitterroot River West Fork downstream Trapper Creek | MONTANA | RAVALLI | 17010205 |  | 45.9057 | -114.1742 | NAD83 | 45.9057 | -114.1742 |  | River/Stream | [9 empty] | C2491-W | 2012-08-06 13:38 | MDT |  |  | Water | Surface Water | Sample-Routine | Sample-Routine |  |  | SAMPLING | [19 empty] | GRAB | Water Bottle | [5 empty] | Cadmium | 7440-43-9 |  |  | Total Recoverable | Actual |  | Final | Not Detected |  |  |  |  | Only Transect F. | Collection Date: 8/6/2012 1:38:00 PM Sample Name: BITT-TPA-2012 | [8 empty] | USEPA 200.8 | 8e-05 | mg/l | Lower Reporting Limit |  |  | Lower Reporting Limit~0.00008~mg/l | [8 empty] | Energy Laboratories - Helena Lab |  |  | 2012-08-15 03:41 | MDT
MDEQ_WQ_WQX | BITT-TPA-2012 | MDEQ_WQ_WQX - Montana DEQ WQPB | C05BITWR01 | Bitterroot River West Fork downstream Trapper Creek | MONTANA | RAVALLI | 17010205 |  | 45.9057 | -114.1742 | NAD83 | 45.9057 | -114.1742 |  | River/Stream | [9 empty] | C2491-W | 2012-08-06 13:38 | MDT |  |  | Water | Surface Water | Sample-Routine | Sample-Routine |  |  | SAMPLING | [19 empty] | GRAB | Water Bottle | [5 empty] | Chromium | 7440-47-3 |  |  | Total Recoverable | Actual |  | Final | Not Detected |  |  |  |  | Only Transect F. | Collection Date: 8/6/2012 1:38:00 PM Sample Name: BITT-TPA-2012 | [8 empty] | USEPA 200.8 | 0.001 | mg/l | Lower Reporting Limit |  |  | Lower Reporting Limit~0.001~mg/l | [8 empty] | Energy Laboratories - Helena Lab |  |  | 2012-08-15 03:41 | MDT
MDEQ_WQ_WQX | BITT-TPA-2012 | MDEQ_WQ_WQX - Montana DEQ WQPB | C05BITWR01 | Bitterroot River West Fork downstream Trapper Creek | MONTANA | RAVALLI | 17010205 |  | 45.9057 | -114.1742 | NAD83 | 45.9057 | -114.1742 |  | River/Stream | [9 empty] | C2491-W | 2012-08-06 13:38 | MDT |  |  | Water | Surface Water | Sample-Routine | Sample-Routine |  |  | SAMPLING | [19 empty] | GRAB | Water Bottle | [5 empty] | Copper | 7440-50-8 |  |  | Total Recoverable | Actual |  | Final | Not Detected |  |  |  |  | Only Transect F. | Collection Date: 8/6/2012 1:38:00 PM Sample Name: BITT-TPA-2012 | [8 empty] | USEPA 200.8 | 0.001 | mg/l | Lower Reporting Limit |  |  | Lower Reporting Limit~0.001~mg/l | [8 empty] | Energy Laboratories - Helena Lab |  |  | 2012-08-15 03:41 | MDT
MDEQ_WQ_WQX | BITT-TPA-2012 | MDEQ_WQ_WQX - Montana DEQ WQPB | C05BITWR01 | Bitterroot River West Fork downstream Trapper Creek | MONTANA | RAVALLI | 17010205 |  | 45.9057 | -114.1742 | NAD83 | 45.9057 | -114.1742 |  | River/Stream | [9 empty] | C2491-W | 2012-08-06 13:38 | MDT |  |  | Water | Surface Water | Sample-Routine | Sample-Routine |  |  | SAMPLING | [19 empty] | GRAB | Water Bottle | [5 empty] | Zinc | 7440-66-6 |  |  | Total Recoverable | Actual |  | Final | Not Detected |  |  |  |  | Only Transect F. | Collection Date: 8/6/2012 1:38:00 PM Sample Name: BITT-TPA-2012 | [8 empty] | USEPA 200.8 | 0.01 | mg/l | Lower Reporting Limit |  |  | Lower Reporting Limit~0.01~mg/l | [8 empty] | Energy Laboratories - Helena Lab |  |  | 2012-08-15 03:41 | MDT
MDEQ_WQ_WQX | BITT-TPA-2012 | MDEQ_WQ_WQX - Montana DEQ WQPB | C05BITWR01 | Bitterroot River West Fork downstream Trapper Creek | MONTANA | RAVALLI | 17010205 |  | 45.9057 | -114.1742 | NAD83 | 45.9057 | -114.1742 |  | River/Stream | [9 empty] | C2491-W | 2012-08-06 13:38 | MDT |  |  | Water | Surface Water | Sample-Routine | Sample-Routine |  |  | SAMPLING | [19 empty] | GRAB | Water Bottle | [5 empty] | Selenium | 7782-49-2 |  |  | Total Recoverable | Actual |  | Final | Not Detected |  |  |  |  | Only Transect F. | Collection Date: 8/6/2012 1:38:00 PM Sample Name: BITT-TPA-2012 | [8 empty] | USEPA 200.8 | 0.001 | mg/l | Lower Reporting Limit |  |  | Lower Reporting Limit~0.001~mg/l | [8 empty] | Energy Laboratories - Helena Lab |  |  | 2012-08-15 03:41 | MDT
MDEQ_WQ_WQX | BITT-TPA-2012 | MDEQ_WQ_WQX - Montana DEQ WQPB | C05BITWR01 | Bitterroot River West Fork downstream Trapper Creek | MONTANA | RAVALLI | 17010205 |  | 45.9057 | -114.1742 | NAD83 | 45.9057 | -114.1742 |  | River/Stream | [9 empty] | C2491-W | 2012-08-06 13:38 | MDT |  |  | Water | Surface Water | Sample-Routine | Sample-Routine |  |  | SAMPLING | [19 empty] | GRAB | Water Bottle | [5 empty] | Magnesium | 7439-95-4 |  |  | Total Recoverable | Actual |  | Final | Not Detected |  |  |  |  | Only Transect F. | Collection Date: 8/6/2012 1:38:00 PM Sample Name: BITT-TPA-2012 | [8 empty] | USEPA 200.7 | 1 | mg/l | Lower Reporting Limit |  |  | Lower Reporting Limit~1~mg/l | [8 empty] | Energy Laboratories - Helena Lab |  |  | 2012-08-14 14:24 | MDT
MDEQ_WQ_WQX | BITT-TPA-2012 | MDEQ_WQ_WQX - Montana DEQ WQPB | C05BITWR01 | Bitterroot River West Fork downstream Trapper Creek | MONTANA | RAVALLI | 17010205 |  | 45.9057 | -114.1742 | NAD83 | 45.9057 | -114.1742 |  | River/Stream | [9 empty] | C2491-W | 2012-08-06 13:38 | MDT |  |  | Water | Surface Water | Sample-Routine | Sample-Routine |  |  | SAMPLING | [19 empty] | GRAB | Water Bottle | [5 empty] | Calcium | 7440-70-2 |  |  | Total Recoverable | Actual |  | Final | 5 | 5 | mg/l | 5000 | ug/l | Only Transect F. | Collection Date: 8/6/2012 1:38:00 PM Sample Name: BITT-TPA-2012 | [8 empty] | USEPA 200.7 | 1 | mg/l | Lower Reporting Limit |  |  | Lower Reporting Limit~1~mg/l | [8 empty] | Energy Laboratories - Helena Lab |  |  | 2012-08-14 14:24 | MDT
MDEQ_WQ_WQX | BITT-TPA-2012 | MDEQ_WQ_WQX - Montana DEQ WQPB | C05BITWR01 | Bitterroot River West Fork downstream Trapper Creek | MONTANA | RAVALLI | 17010205 |  | 45.9057 | -114.1742 | NAD83 | 45.9057 | -114.1742 |  | River/Stream | [9 empty] | C2491-W | 2012-08-06 13:38 | MDT |  |  | Water | Surface Water | Sample-Routine | Sample-Routine |  |  | SAMPLING | [19 empty] | GRAB | Water Bottle | [5 empty] | Mercury | 7439-97-6 |  |  | Total | Actual |  | Final | Not Detected |  |  |  |  | Only Transect F. | Collection Date: 8/6/2012 1:38:00 PM Sample Name: BITT-TPA-2012 | [8 empty] | USEPA 245.7 | 5 | ng/l | Lower Reporting Limit |  |  | Lower Reporting Limit~5.0~ng/l | [8 empty] | Energy Laboratories - Helena Lab |  |  | 2012-08-15 14:52 | MDT
MDEQ_WQ_WQX | BITT-TPA-2012 | MDEQ_WQ_WQX - Montana DEQ WQPB | C05BITWR01 | Bitterroot River West Fork downstream Trapper Creek | MONTANA | RAVALLI | 17010205 |  | 45.9057 | -114.1742 | NAD83 | 45.9057 | -114.1742 |  | River/Stream | [9 empty] | C2491-W | 2012-08-06 13:38 | MDT |  |  | Water | Surface Water | Sample-Routine | Sample-Routine |  |  | SAMPLING | [19 empty] | GRAB | Water Bottle | [5 empty] | Hardness, Ca, Mg as CaCO3 |  |  |  |  | Calculated |  | Final | 16 | 16 | mg/l | 16000 | ug/l | Only Transect F. | Collection Date: 8/6/2012 1:38:00 PM Sample Name: BITT-TPA-2012 | [8 empty] | APHA 2340B | 1 | mg/l | Lower Reporting Limit |  |  | Lower Reporting Limit~1~mg/l | [8 empty] | Energy Laboratories - Helena Lab |  |  | 2012-08-15 14:28 | MDT
MDEQ_WQ_WQX | BITT-TPA-2012 | MDEQ_WQ_WQX - Montana DEQ WQPB | C05BITWR01 | Bitterroot River West Fork downstream Trapper Creek | MONTANA | RAVALLI | 17010205 |  | 45.9057 | -114.1742 | NAD83 | 45.9057 | -114.1742 |  | River/Stream | [9 empty] | C2491-W | 2012-08-06 13:38 | MDT |  |  | Water | Surface Water | Sample-Routine | Sample-Routine |  |  | SAMPLING | [19 empty] | GRAB | Water Bottle | [5 empty] | Total suspended solids |  |  |  |  | Actual |  | Final | Not Detected |  |  |  |  | Only Transect F. | Collection Date: 8/6/2012 1:38:00 PM Sample Name: BITT-TPA-2012 | [8 empty] | APHA 2540-D | 4 | mg/l | Lower Reporting Limit |  |  | Lower Reporting Limit~4~mg/l | [8 empty] | Energy Laboratories - Helena Lab |  |  | 2012-08-10 12:30 | MDT
MDEQ_WQ_WQX | BITT-TPA-2012 | MDEQ_WQ_WQX - Montana DEQ WQPB | C05BRFNC01 | Burnt Fork Creek North at Metcalf Wild Refuge | MONTANA | RAVALLI | 17010205 |  | 46.5406 | -114.0932 | NAD83 | 46.5406 | -114.0932 | NAD83 | River/Stream | [9 empty] | C1564-F | 2012-06-06 09:00 | MDT |  |  | Water | Surface Water | Field Msr/Obs | Field Msr/Obs |  |  | SAMPLING | [26 empty] | Dissolved oxygen (DO) |  |  |  |  | Actual |  | Final | 7.26 | 7.26 | mg/l | 7260 | ug/l | Only Transect F. | [27 empty] | 2012-06-06 09:00 | MDT
MDEQ_WQ_WQX | BITT-TPA-2012 | MDEQ_WQ_WQX - Montana DEQ WQPB | C05BRFNC01 | Burnt Fork Creek North at Metcalf Wild Refuge | MONTANA | RAVALLI | 17010205 |  | 46.5406 | -114.0932 | NAD83 | 46.5406 | -114.0932 | NAD83 | River/Stream | [9 empty] | C1564-F | 2012-06-06 09:00 | MDT |  |  | Water | Surface Water | Field Msr/Obs | Field Msr/Obs |  |  | SAMPLING | [26 empty] | pH |  |  |  |  | Actual |  | Final | 8.1 | 8.1 | None | 8.1 | None | Only Transect F. | [27 empty] | 2012-06-06 09:00 | MDT
MDEQ_WQ_WQX | BITT-TPA-2012 | MDEQ_WQ_WQX - Montana DEQ WQPB | C05BRFNC01 | Burnt Fork Creek North at Metcalf Wild Refuge | MONTANA | RAVALLI | 17010205 |  | 46.5406 | -114.0932 | NAD83 | 46.5406 | -114.0932 | NAD83 | River/Stream | [9 empty] | C1564-F | 2012-06-06 09:00 | MDT |  |  | Water | Surface Water | Field Msr/Obs | Field Msr/Obs |  |  | SAMPLING | [26 empty] | RBP Turbidity Code (choice list) |  |  |  |  | Estimated |  | Final | Turbid |  |  |  |  | Only Transect F. | [27 empty] | 2012-06-06 09:00 | MDT
MDEQ_WQ_WQX | BITT-TPA-2012 | MDEQ_WQ_WQX - Montana DEQ WQPB | C05BRFNC01 | Burnt Fork Creek North at Metcalf Wild Refuge | MONTANA | RAVALLI | 17010205 |  | 46.5406 | -114.0932 | NAD83 | 46.5406 | -114.0932 | NAD83 | River/Stream | [9 empty] | C1564-F | 2012-06-06 09:00 | MDT |  |  | Water | Surface Water | Field Msr/Obs | Field Msr/Obs |  |  | SAMPLING | [26 empty] | Specific conductance |  |  |  |  | Actual |  | Final | 25.2 | 25.2 | uS/cm | 25.2 | uS/cm | Only Transect F. | [27 empty] | 2012-06-06 09:00 | MDT
MDEQ_WQ_WQX | BITT-TPA-2012 | MDEQ_WQ_WQX - Montana DEQ WQPB | C05BRFNC01 | Burnt Fork Creek North at Metcalf Wild Refuge | MONTANA | RAVALLI | 17010205 |  | 46.5406 | -114.0932 | NAD83 | 46.5406 | -114.0932 | NAD83 | River/Stream | [9 empty] | C1564-F | 2012-06-06 09:00 | MDT |  |  | Water | Surface Water | Field Msr/Obs | Field Msr/Obs |  |  | SAMPLING | [26 empty] | Temperature, water |  |  |  |  | Actual |  | Final | 9.2 | 9.2 | deg C | 9.2 | deg C | Only Transect F. | [27 empty] | 2012-06-06 09:00 | MDT
MDEQ_WQ_WQX | BITT-TPA-2012 | MDEQ_WQ_WQX - Montana DEQ WQPB | C05BRFNC01 | Burnt Fork Creek North at Metcalf Wild Refuge | MONTANA | RAVALLI | 17010205 |  | 46.5406 | -114.0932 | NAD83 | 46.5406 | -114.0932 | NAD83 | River/Stream | [9 empty] | C1564-F | 2012-06-06 09:00 | MDT |  |  | Water | Surface Water | Field Msr/Obs | Field Msr/Obs |  |  | SAMPLING | [26 empty] | Flow |  |  |  |  | Actual |  | Final | 97.69 | 97.69 | cfs | 97.69 | cfs | Only Transect F. | [9 empty] | MDEQ_WQ_WQX FLOW-METER-MDEQ-WQ | [17 empty] | 2012-06-06 09:00 | MDT
MDEQ_WQ_WQX | BITT-TPA-2012 | MDEQ_WQ_WQX - Montana DEQ WQPB | C05BRFNC01 | Burnt Fork Creek North at Metcalf Wild Refuge | MONTANA | RAVALLI | 17010205 |  | 46.5406 | -114.0932 | NAD83 | 46.5406 | -114.0932 | NAD83 | River/Stream | [9 empty] | C1564-FA | 2012-06-06 09:00 | MDT |  |  | Air | Ambient Air | Field Msr/Obs | Field Msr/Obs |  |  | SAMPLING | [26 empty] | Temperature, air |  |  |  |  | Actual |  | Final | 12 | 12 | deg C | 12 | deg C | Only Transect F. | [27 empty] | 2012-06-06 09:00 | MDT
MDEQ_WQ_WQX | BITT-TPA-2012 | MDEQ_WQ_WQX - Montana DEQ WQPB | C05BRFNC01 | Burnt Fork Creek North at Metcalf Wild Refuge | MONTANA | RAVALLI | 17010205 |  | 46.5406 | -114.0932 | NAD83 | 46.5406 | -114.0932 | NAD83 | River/Stream | [9 empty] | C1564-W | 2012-06-06 09:00 | MDT |  |  | Water | Surface Water | Sample-Routine | Sample-Routine |  |  | SAMPLING | [19 empty] | GRAB | Water Bottle | [5 empty] | Zinc | 7440-66-6 |  |  | Total Recoverable | Actual |  | Final | Not Detected |  |  |  |  | Only Transect F. | Collection Date: 6/6/2012 9:00:00 AM Sample Name: BITT-TPA-2012 | [8 empty] | USEPA 200.8 | 0.01 | mg/l | Lower Reporting Limit |  |  | Lower Reporting Limit~0.01~mg/l | [8 empty] | Energy Laboratories - Helena Lab |  |  | 2012-06-12 23:52 | MDT
MDEQ_WQ_WQX | BITT-TPA-2012 | MDEQ_WQ_WQX - Montana DEQ WQPB | C05BRFNC01 | Burnt Fork Creek North at Metcalf Wild Refuge | MONTANA | RAVALLI | 17010205 |  | 46.5406 | -114.0932 | NAD83 | 46.5406 | -114.0932 | NAD83 | River/Stream | [9 empty] | C1564-W | 2012-06-06 09:00 | MDT |  |  | Water | Surface Water | Sample-Routine | Sample-Routine |  |  | SAMPLING | [19 empty] | GRAB | Water Bottle | [5 empty] | Selenium | 7782-49-2 |  |  | Total Recoverable | Actual |  | Final | Not Detected |  |  |  |  | Only Transect F. | Collection Date: 6/6/2012 9:00:00 AM Sample Name: BITT-TPA-2012 | [8 empty] | USEPA 200.8 | 0.001 | mg/l | Lower Reporting Limit |  |  | Lower Reporting Limit~0.001~mg/l | [8 empty] | Energy Laboratories - Helena Lab |  |  | 2012-06-12 23:52 | MDT
MDEQ_WQ_WQX | BITT-TPA-2012 | MDEQ_WQ_WQX - Montana DEQ WQPB | C05BRFNC01 | Burnt Fork Creek North at Metcalf Wild Refuge | MONTANA | RAVALLI | 17010205 |  | 46.5406 | -114.0932 | NAD83 | 46.5406 | -114.0932 | NAD83 | River/Stream | [9 empty] | C1564-W | 2012-06-06 09:00 | MDT |  |  | Water | Surface Water | Sample-Routine | Sample-Routine |  |  | SAMPLING | [19 empty] | GRAB | Water Bottle | [5 empty] | Magnesium | 7439-95-4 |  |  | Total Recoverable | Actual |  | Final | 4 | 4 | mg/l | 4000 | ug/l | Only Transect F. | Collection Date: 6/6/2012 9:00:00 AM Sample Name: BITT-TPA-2012 | [8 empty] | USEPA 200.7 | 1 | mg/l | Lower Reporting Limit |  |  | Lower Reporting Limit~1~mg/l | [8 empty] | Energy Laboratories - Helena Lab |  |  | 2012-06-13 02:41 | MDT
MDEQ_WQ_WQX | BITT-TPA-2012 | MDEQ_WQ_WQX - Montana DEQ WQPB | C05BRFNC01 | Burnt Fork Creek North at Metcalf Wild Refuge | MONTANA | RAVALLI | 17010205 |  | 46.5406 | -114.0932 | NAD83 | 46.5406 | -114.0932 | NAD83 | River/Stream | [9 empty] | C1564-W | 2012-06-06 09:00 | MDT |  |  | Water | Surface Water | Sample-Routine | Sample-Routine |  |  | SAMPLING | [19 empty] | GRAB | Water Bottle | [5 empty] | Calcium | 7440-70-2 |  |  | Total Recoverable | Actual |  | Final | 19 | 19 | mg/l | 19000 | ug/l | Only Transect F. | Collection Date: 6/6/2012 9:00:00 AM Sample Name: BITT-TPA-2012 | [8 empty] | USEPA 200.7 | 1 | mg/l | Lower Reporting Limit |  |  | Lower Reporting Limit~1~mg/l | [8 empty] | Energy Laboratories - Helena Lab |  |  | 2012-06-13 02:41 | MDT
MDEQ_WQ_WQX | BITT-TPA-2012 | MDEQ_WQ_WQX - Montana DEQ WQPB | C05BRFNC01 | Burnt Fork Creek North at Metcalf Wild Refuge | MONTANA | RAVALLI | 17010205 |  | 46.5406 | -114.0932 | NAD83 | 46.5406 | -114.0932 | NAD83 | River/Stream | [9 empty] | C1564-W | 2012-06-06 09:00 | MDT |  |  | Water | Surface Water | Sample-Routine | Sample-Routine |  |  | SAMPLING | [19 empty] | GRAB | Water Bottle | [5 empty] | Hardness, Ca, Mg as CaCO3 |  |  |  |  | Calculated |  | Final | 66 | 66 | mg/l | 66000 | ug/l | Only Transect F. | Collection Date: 6/6/2012 9:00:00 AM Sample Name: BITT-TPA-2012 | [8 empty] | APHA 2340B | 1 | mg/l | Lower Reporting Limit |  |  | Lower Reporting Limit~1~mg/l | [8 empty] | Energy Laboratories - Helena Lab |  |  | 2012-06-14 08:24 | MDT
MDEQ_WQ_WQX | BITT-TPA-2012 | MDEQ_WQ_WQX - Montana DEQ WQPB | C05BRFNC01 | Burnt Fork Creek North at Metcalf Wild Refuge | MONTANA | RAVALLI | 17010205 |  | 46.5406 | -114.0932 | NAD83 | 46.5406 | -114.0932 | NAD83 | River/Stream | [9 empty] | C1564-W | 2012-06-06 09:00 | MDT |  |  | Water | Surface Water | Sample-Routine | Sample-Routine |  |  | SAMPLING | [19 empty] | GRAB | Water Bottle | [5 empty] | Total suspended solids |  |  |  |  | Actual |  | Final | 27 | 27 | mg/l | 27000 | ug/l | Only Transect F. | Collection Date: 6/6/2012 9:00:00 AM Sample Name: BITT-TPA-2012 | [8 empty] | APHA 2540-D | 4 | mg/l | Lower Reporting Limit |  |  | Lower Reporting Limit~4~mg/l | [8 empty] | Energy Laboratories - Helena Lab |  |  | 2012-06-08 15:29 | MDT
MDEQ_WQ_WQX | BITT-TPA-2012 | MDEQ_WQ_WQX - Montana DEQ WQPB | C05BRFNC01 | Burnt Fork Creek North at Metcalf Wild Refuge | MONTANA | RAVALLI | 17010205 |  | 46.5406 | -114.0932 | NAD83 | 46.5406 | -114.0932 | NAD83 | River/Stream | [9 empty] | C1564-W | 2012-06-06 09:00 | MDT |  |  | Water | Surface Water | Sample-Routine | Sample-Routine |  |  | SAMPLING | [19 empty] | GRAB | Water Bottle | [5 empty] | Aluminum | 7429-90-5 |  |  | Dissolved | Actual |  | Final | Not Detected |  |  |  |  | Only Transect F. | Collection Date: 6/6/2012 9:00:00 AM Sample Name: BITT-TPA-2012 | [8 empty] | USEPA 200.8 | 0.03 | mg/l | Lower Reporting Limit |  |  | Lower Reporting Limit~0.03~mg/l | [8 empty] | Energy Laboratories - Helena Lab |  |  | 2012-06-12 23:47 | MDT
MDEQ_WQ_WQX | BITT-TPA-2012 | MDEQ_WQ_WQX - Montana DEQ WQPB | C05BRFNC01 | Burnt Fork Creek North at Metcalf Wild Refuge | MONTANA | RAVALLI | 17010205 |  | 46.5406 | -114.0932 | NAD83 | 46.5406 | -114.0932 | NAD83 | River/Stream | [9 empty] | C1564-W | 2012-06-06 09:00 | MDT |  |  | Water | Surface Water | Sample-Routine | Sample-Routine |  |  | SAMPLING | [19 empty] | GRAB | Water Bottle | [5 empty] | Iron | 7439-89-6 |  |  | Total Recoverable | Actual |  | Final | 0.59 | 0.59 | mg/l | 590 | ug/l | Only Transect F. | Collection Date: 6/6/2012 9:00:00 AM Sample Name: BITT-TPA-2012 | [8 empty] | USEPA 200.8 | 0.05 | mg/l | Lower Reporting Limit |  |  | Lower Reporting Limit~0.05~mg/l | [8 empty] | Energy Laboratories - Helena Lab |  |  | 2012-06-12 23:52 | MDT
MDEQ_WQ_WQX | BITT-TPA-2012 | MDEQ_WQ_WQX - Montana DEQ WQPB | C05BRFNC01 | Burnt Fork Creek North at Metcalf Wild Refuge | MONTANA | RAVALLI | 17010205 |  | 46.5406 | -114.0932 | NAD83 | 46.5406 | -114.0932 | NAD83 | River/Stream | [9 empty] | C1564-W | 2012-06-06 09:00 | MDT |  |  | Water | Surface Water | Sample-Routine | Sample-Routine |  |  | SAMPLING | [19 empty] | GRAB | Water Bottle | [5 empty] | Lead | 7439-92-1 |  |  | Total Recoverable | Actual |  | Final | Not Detected |  |  |  |  | Only Transect F. | Collection Date: 6/6/2012 9:00:00 AM Sample Name: BITT-TPA-2012 | [8 empty] | USEPA 200.8 | 0.0005 | mg/l | Lower Reporting Limit |  |  | Lower Reporting Limit~0.0005~mg/l | [8 empty] | Energy Laboratories - Helena Lab |  |  | 2012-06-12 23:52 | MDT
MDEQ_WQ_WQX | BITT-TPA-2012 | MDEQ_WQ_WQX - Montana DEQ WQPB | C05BRFNC01 | Burnt Fork Creek North at Metcalf Wild Refuge | MONTANA | RAVALLI | 17010205 |  | 46.5406 | -114.0932 | NAD83 | 46.5406 | -114.0932 | NAD83 | River/Stream | [9 empty] | C1564-W | 2012-06-06 09:00 | MDT |  |  | Water | Surface Water | Sample-Routine | Sample-Routine |  |  | SAMPLING | [19 empty] | GRAB | Water Bottle | [5 empty] | Silver | 7440-22-4 |  |  | Total Recoverable | Actual |  | Final | Not Detected |  |  |  |  | Only Transect F. | Collection Date: 6/6/2012 9:00:00 AM Sample Name: BITT-TPA-2012 | [8 empty] | USEPA 200.8 | 0.0005 | mg/l | Lower Reporting Limit |  |  | Lower Reporting Limit~0.0005~mg/l | [8 empty] | Energy Laboratories - Helena Lab |  |  | 2012-06-12 23:52 | MDT
MDEQ_WQ_WQX | BITT-TPA-2012 | MDEQ_WQ_WQX - Montana DEQ WQPB | C05BRFNC01 | Burnt Fork Creek North at Metcalf Wild Refuge | MONTANA | RAVALLI | 17010205 |  | 46.5406 | -114.0932 | NAD83 | 46.5406 | -114.0932 | NAD83 | River/Stream | [9 empty] | C1564-W | 2012-06-06 09:00 | MDT |  |  | Water | Surface Water | Sample-Routine | Sample-Routine |  |  | SAMPLING | [19 empty] | GRAB | Water Bottle | [5 empty] | Arsenic | 7440-38-2 |  |  | Total Recoverable | Actual |  | Final | Not Detected |  |  |  |  | Only Transect F. | Collection Date: 6/6/2012 9:00:00 AM Sample Name: BITT-TPA-2012 | [8 empty] | USEPA 200.8 | 0.003 | mg/l | Lower Reporting Limit |  |  | Lower Reporting Limit~0.003~mg/l | [8 empty] | Energy Laboratories - Helena Lab |  |  | 2012-06-12 23:52 | MDT
MDEQ_WQ_WQX | BITT-TPA-2012 | MDEQ_WQ_WQX - Montana DEQ WQPB | C05BRFNC01 | Burnt Fork Creek North at Metcalf Wild Refuge | MONTANA | RAVALLI | 17010205 |  | 46.5406 | -114.0932 | NAD83 | 46.5406 | -114.0932 | NAD83 | River/Stream | [9 empty] | C1564-W | 2012-06-06 09:00 | MDT |  |  | Water | Surface Water | Sample-Routine | Sample-Routine |  |  | SAMPLING | [19 empty] | GRAB | Water Bottle | [5 empty] | Cadmium | 7440-43-9 |  |  | Total Recoverable | Actual |  | Final | Not Detected |  |  |  |  | Only Transect F. | Collection Date: 6/6/2012 9:00:00 AM Sample Name: BITT-TPA-2012 | [8 empty] | USEPA 200.8 | 8e-05 | mg/l | Lower Reporting Limit |  |  | Lower Reporting Limit~0.00008~mg/l | [8 empty] | Energy Laboratories - Helena Lab |  |  | 2012-06-12 23:52 | MDT
MDEQ_WQ_WQX | BITT-TPA-2012 | MDEQ_WQ_WQX - Montana DEQ WQPB | C05BRFNC01 | Burnt Fork Creek North at Metcalf Wild Refuge | MONTANA | RAVALLI | 17010205 |  | 46.5406 | -114.0932 | NAD83 | 46.5406 | -114.0932 | NAD83 | River/Stream | [9 empty] | C1564-W | 2012-06-06 09:00 | MDT |  |  | Water | Surface Water | Sample-Routine | Sample-Routine |  |  | SAMPLING | [19 empty] | GRAB | Water Bottle | [5 empty] | Chromium | 7440-47-3 |  |  | Total Recoverable | Actual |  | Final | Not Detected |  |  |  |  | Only Transect F. | Collection Date: 6/6/2012 9:00:00 AM Sample Name: BITT-TPA-2012 | [8 empty] | USEPA 200.8 | 0.001 | mg/l | Lower Reporting Limit |  |  | Lower Reporting Limit~0.001~mg/l | [8 empty] | Energy Laboratories - Helena Lab |  |  | 2012-06-12 23:52 | MDT
MDEQ_WQ_WQX | BITT-TPA-2012 | MDEQ_WQ_WQX - Montana DEQ WQPB | C05BRFNC01 | Burnt Fork Creek North at Metcalf Wild Refuge | MONTANA | RAVALLI | 17010205 |  | 46.5406 | -114.0932 | NAD83 | 46.5406 | -114.0932 | NAD83 | River/Stream | [9 empty] | C1564-W | 2012-06-06 09:00 | MDT |  |  | Water | Surface Water | Sample-Routine | Sample-Routine |  |  | SAMPLING | [19 empty] | GRAB | Water Bottle | [5 empty] | Copper | 7440-50-8 |  |  | Total Recoverable | Actual |  | Final | 0.001 | 0.001 | mg/l | 1 | ug/l | Only Transect F. | Collection Date: 6/6/2012 9:00:00 AM Sample Name: BITT-TPA-2012 | [8 empty] | USEPA 200.8 | 0.001 | mg/l | Lower Reporting Limit |  |  | Lower Reporting Limit~0.001~mg/l | [8 empty] | Energy Laboratories - Helena Lab |  |  | 2012-06-12 23:52 | MDT
MDEQ_WQ_WQX | BITT-TPA-2012 | MDEQ_WQ_WQX - Montana DEQ WQPB | C05BRFNC01 | Burnt Fork Creek North at Metcalf Wild Refuge | MONTANA | RAVALLI | 17010205 |  | 46.5406 | -114.0932 | NAD83 | 46.5406 | -114.0932 | NAD83 | River/Stream | [9 empty] | C2301-C | 2012-08-29 10:45 | MDT |  |  | Other |  | Sample-Routine | Sample-Routine |  |  | SAMPLING | [19 empty] | CHLPHL-CMP | Miscellaneous (Other) | [5 empty] | Chlorophyll a, corrected for pheophytin |  |  |  |  | Estimated |  | Final | Not Detected |  |  |  |  | Total Site Length - 150m; Average Wetted Width - 2.5m; Transect Length - 15m. Site is backed up with 100% macrophytes along entire site length. - Weighted average for 11 transects: no samples collected, 100% Macrophytes in entire site. | Weighted average for 11 transects: NO ALGAE (100% Macrophytes in entire site) | [8 empty] | MDEQ_WQ_WQX NONE-MDEQ-WQ | 0.1 | mg/m2 | Lower Reporting Limit |  |  | Lower Reporting Limit~0.1~mg/m2 | [8 empty] | NA |  |  | 2012-08-29
MDEQ_WQ_WQX | BITT-TPA-2012 | MDEQ_WQ_WQX - Montana DEQ WQPB | C05BRFNC01 | Burnt Fork Creek North at Metcalf Wild Refuge | MONTANA | RAVALLI | 17010205 |  | 46.5406 | -114.0932 | NAD83 | 46.5406 | -114.0932 | NAD83 | River/Stream | [9 empty] | C2301-C(A) | 2012-08-29 10:45 | MDT |  |  | Other |  | Sample-Routine | Sample-Routine |  |  | SAMPLING | [19 empty] | NONE | Miscellaneous (Other) | [5 empty] | Chlorophyll a, corrected for pheophytin |  |  |  |  | Estimated |  | Final | Not Detected |  |  |  |  | Total Site Length - 150m; Average Wetted Width - 2.5m; Transect Length - 15m. Site is backed up with 100% macrophytes along entire site length. - Transect A: NO ALGAE (100% Macrophytes) | Transect A: NO ALGAE (100% Macrophytes) | [8 empty] | MDEQ_WQ_WQX NONE-MDEQ-WQ | 0.1 | mg/m2 | Lower Reporting Limit |  |  | Lower Reporting Limit~0.1~mg/m2 | [8 empty] | NA |  |  | 2012-08-29
MDEQ_WQ_WQX | BITT-TPA-2012 | MDEQ_WQ_WQX - Montana DEQ WQPB | C05BRFNC01 | Burnt Fork Creek North at Metcalf Wild Refuge | MONTANA | RAVALLI | 17010205 |  | 46.5406 | -114.0932 | NAD83 | 46.5406 | -114.0932 | NAD83 | River/Stream | [9 empty] | C2301-C(B) | 2012-08-29 10:45 | MDT |  |  | Other |  | Sample-Routine | Sample-Routine |  |  | SAMPLING | [19 empty] | NONE | Miscellaneous (Other) | [5 empty] | Chlorophyll a, corrected for pheophytin |  |  |  |  | Estimated |  | Final | Not Detected |  |  |  |  | Total Site Length - 150m; Average Wetted Width - 2.5m; Transect Length - 15m. Site is backed up with 100% macrophytes along entire site length. - Transect B: NO ALGAE (100% Macrophytes) | Transect B: NO ALGAE (100% Macrophytes) | [8 empty] | MDEQ_WQ_WQX NONE-MDEQ-WQ | 0.1 | mg/m2 | Lower Reporting Limit |  |  | Lower Reporting Limit~0.1~mg/m2 | [8 empty] | NA |  |  | 2012-08-29
MDEQ_WQ_WQX | BITT-TPA-2012 | MDEQ_WQ_WQX - Montana DEQ WQPB | C05BRFNC01 | Burnt Fork Creek North at Metcalf Wild Refuge | MONTANA | RAVALLI | 17010205 |  | 46.5406 | -114.0932 | NAD83 | 46.5406 | -114.0932 | NAD83 | River/Stream | [9 empty] | C2301-C(C) | 2012-08-29 10:45 | MDT |  |  | Other |  | Sample-Routine | Sample-Routine |  |  | SAMPLING | [19 empty] | NONE | Miscellaneous (Other) | [5 empty] | Chlorophyll a, corrected for pheophytin |  |  |  |  | Estimated |  | Final | Not Detected |  |  |  |  | Total Site Length - 150m; Average Wetted Width - 2.5m; Transect Length - 15m. Site is backed up with 100% macrophytes along entire site length. - Transect C: NO ALGAE (100% Macrophytes) | Transect C: NO ALGAE (100% Macrophytes) | [8 empty] | MDEQ_WQ_WQX NONE-MDEQ-WQ | 0.1 | mg/m2 | Lower Reporting Limit |  |  | Lower Reporting Limit~0.1~mg/m2 | [8 empty] | NA |  |  | 2012-08-29
MDEQ_WQ_WQX | BITT-TPA-2012 | MDEQ_WQ_WQX - Montana DEQ WQPB | C05BRFNC01 | Burnt Fork Creek North at Metcalf Wild Refuge | MONTANA | RAVALLI | 17010205 |  | 46.5406 | -114.0932 | NAD83 | 46.5406 | -114.0932 | NAD83 | River/Stream | [9 empty] | C2301-C(D) | 2012-08-29 10:45 | MDT |  |  | Other |  | Sample-Routine | Sample-Routine |  |  | SAMPLING | [19 empty] | NONE | Miscellaneous (Other) | [5 empty] | Chlorophyll a, corrected for pheophytin |  |  |  |  | Estimated |  | Final | Not Detected |  |  |  |  | Total Site Length - 150m; Average Wetted Width - 2.5m; Transect Length - 15m. Site is backed up with 100% macrophytes along entire site length. - Transect D: NO ALGAE (100% Macrophytes) | Transect D: NO ALGAE (100% Macrophytes) | [8 empty] | MDEQ_WQ_WQX NONE-MDEQ-WQ | 0.1 | mg/m2 | Lower Reporting Limit |  |  | Lower Reporting Limit~0.1~mg/m2 | [8 empty] | NA |  |  | 2012-08-29
MDEQ_WQ_WQX | BITT-TPA-2012 | MDEQ_WQ_WQX - Montana DEQ WQPB | C05BRFNC01 | Burnt Fork Creek North at Metcalf Wild Refuge | MONTANA | RAVALLI | 17010205 |  | 46.5406 | -114.0932 | NAD83 | 46.5406 | -114.0932 | NAD83 | River/Stream | [9 empty] | C2301-C(E) | 2012-08-29 10:45 | MDT |  |  | Other |  | Sample-Routine | Sample-Routine |  |  | SAMPLING | [19 empty] | NONE | Miscellaneous (Other) | [5 empty] | Chlorophyll a, corrected for pheophytin |  |  |  |  | Estimated |  | Final | Not Detected |  |  |  |  | Total Site Length - 150m; Average Wetted Width - 2.5m; Transect Length - 15m. Site is backed up with 100% macrophytes along entire site length. - Transect E: NO ALGAE (100% Macrophytes) | Transect E: NO ALGAE (100% Macrophytes) | [8 empty] | MDEQ_WQ_WQX NONE-MDEQ-WQ | 0.1 | mg/m2 | Lower Reporting Limit |  |  | Lower Reporting Limit~0.1~mg/m2 | [8 empty] | NA |  |  | 2012-08-29
MDEQ_WQ_WQX | BITT-TPA-2012 | MDEQ_WQ_WQX - Montana DEQ WQPB | C05BRFNC01 | Burnt Fork Creek North at Metcalf Wild Refuge | MONTANA | RAVALLI | 17010205 |  | 46.5406 | -114.0932 | NAD83 | 46.5406 | -114.0932 | NAD83 | River/Stream | [9 empty] | C2301-C(F) | 2012-08-29 10:45 | MDT |  |  | Other |  | Sample-Routine | Sample-Routine |  |  | SAMPLING | [19 empty] | NONE | Miscellaneous (Other) | [5 empty] | Chlorophyll a, corrected for pheophytin |  |  |  |  | Estimated |  | Final | Not Detected |  |  |  |  | Total Site Length - 150m; Average Wetted Width - 2.5m; Transect Length - 15m. Site is backed up with 100% macrophytes along entire site length. - Transect F: NO ALGAE (100% Macrophytes) | Transect F: NO ALGAE (100% Macrophytes) | [8 empty] | MDEQ_WQ_WQX NONE-MDEQ-WQ | 0.1 | mg/m2 | Lower Reporting Limit |  |  | Lower Reporting Limit~0.1~mg/m2 | [8 empty] | NA |  |  | 2012-08-29
MDEQ_WQ_WQX | BITT-TPA-2012 | MDEQ_WQ_WQX - Montana DEQ WQPB | C05BRFNC01 | Burnt Fork Creek North at Metcalf Wild Refuge | MONTANA | RAVALLI | 17010205 |  | 46.5406 | -114.0932 | NAD83 | 46.5406 | -114.0932 | NAD83 | River/Stream | [9 empty] | C2301-C(G) | 2012-08-29 10:45 | MDT |  |  | Other |  | Sample-Routine | Sample-Routine |  |  | SAMPLING | [19 empty] | NONE | Miscellaneous (Other) | [5 empty] | Chlorophyll a, corrected for pheophytin |  |  |  |  | Estimated |  | Final | Not Detected |  |  |  |  | Total Site Length - 150m; Average Wetted Width - 2.5m; Transect Length - 15m. Site is backed up with 100% macrophytes along entire site length. - Transect G: NO ALGAE (100% Macrophytes) | Transect G: NO ALGAE (100% Macrophytes) | [8 empty] | MDEQ_WQ_WQX NONE-MDEQ-WQ | 0.1 | mg/m2 | Lower Reporting Limit |  |  | Lower Reporting Limit~0.1~mg/m2 | [8 empty] | NA |  |  | 2012-08-29
MDEQ_WQ_WQX | BITT-TPA-2012 | MDEQ_WQ_WQX - Montana DEQ WQPB | C05BRFNC01 | Burnt Fork Creek North at Metcalf Wild Refuge | MONTANA | RAVALLI | 17010205 |  | 46.5406 | -114.0932 | NAD83 | 46.5406 | -114.0932 | NAD83 | River/Stream | [9 empty] | C2301-C(H) | 2012-08-29 10:45 | MDT |  |  | Other |  | Sample-Routine | Sample-Routine |  |  | SAMPLING | [19 empty] | NONE | Miscellaneous (Other) | [5 empty] | Chlorophyll a, corrected for pheophytin |  |  |  |  | Estimated |  | Final | Not Detected |  |  |  |  | Total Site Length - 150m; Average Wetted Width - 2.5m; Transect Length - 15m. Site is backed up with 100% macrophytes along entire site length. - Transect H: NO ALGAE (100% Macrophytes) | Transect H: NO ALGAE (100% Macrophytes) | [8 empty] | MDEQ_WQ_WQX NONE-MDEQ-WQ | 0.1 | mg/m2 | Lower Reporting Limit |  |  | Lower Reporting Limit~0.1~mg/m2 | [8 empty] | NA |  |  | 2012-08-29
MDEQ_WQ_WQX | BITT-TPA-2012 | MDEQ_WQ_WQX - Montana DEQ WQPB | C05BRFNC01 | Burnt Fork Creek North at Metcalf Wild Refuge | MONTANA | RAVALLI | 17010205 |  | 46.5406 | -114.0932 | NAD83 | 46.5406 | -114.0932 | NAD83 | River/Stream | [9 empty] | C2301-C(I) | 2012-08-29 10:45 | MDT |  |  | Other |  | Sample-Routine | Sample-Routine |  |  | SAMPLING | [19 empty] | NONE | Miscellaneous (Other) | [5 empty] | Chlorophyll a, corrected for pheophytin |  |  |  |  | Estimated |  | Final | Not Detected |  |  |  |  | Total Site Length - 150m; Average Wetted Width - 2.5m; Transect Length - 15m. Site is backed up with 100% macrophytes along entire site length. - Transect I: NO ALGAE (100% Macrophytes) | Transect I: NO ALGAE (100% Macrophytes) | [8 empty] | MDEQ_WQ_WQX NONE-MDEQ-WQ | 0.1 | mg/m2 | Lower Reporting Limit |  |  | Lower Reporting Limit~0.1~mg/m2 | [8 empty] | NA |  |  | 2012-08-29
MDEQ_WQ_WQX | BITT-TPA-2012 | MDEQ_WQ_WQX - Montana DEQ WQPB | C05BRFNC01 | Burnt Fork Creek North at Metcalf Wild Refuge | MONTANA | RAVALLI | 17010205 |  | 46.5406 | -114.0932 | NAD83 | 46.5406 | -114.0932 | NAD83 | River/Stream | [9 empty] | C2301-C(J) | 2012-08-29 10:45 | MDT |  |  | Other |  | Sample-Routine | Sample-Routine |  |  | SAMPLING | [19 empty] | NONE | Miscellaneous (Other) | [5 empty] | Chlorophyll a, corrected for pheophytin |  |  |  |  | Estimated |  | Final | Not Detected |  |  |  |  | Total Site Length - 150m; Average Wetted Width - 2.5m; Transect Length - 15m. Site is backed up with 100% macrophytes along entire site length. - Transect J: NO ALGAE (100% Macrophytes) | Transect J: NO ALGAE (100% Macrophytes) | [8 empty] | MDEQ_WQ_WQX NONE-MDEQ-WQ | 0.1 | mg/m2 | Lower Reporting Limit |  |  | Lower Reporting Limit~0.1~mg/m2 | [8 empty] | NA |  |  | 2012-08-29
MDEQ_WQ_WQX | BITT-TPA-2012 | MDEQ_WQ_WQX - Montana DEQ WQPB | C05BRFNC01 | Burnt Fork Creek North at Metcalf Wild Refuge | MONTANA | RAVALLI | 17010205 |  | 46.5406 | -114.0932 | NAD83 | 46.5406 | -114.0932 | NAD83 | River/Stream | [9 empty] | C2301-C(K) | 2012-08-29 10:45 | MDT |  |  | Other |  | Sample-Routine | Sample-Routine |  |  | SAMPLING | [19 empty] | NONE | Miscellaneous (Other) | [5 empty] | Chlorophyll a, corrected for pheophytin |  |  |  |  | Estimated |  | Final | Not Detected |  |  |  |  | Total Site Length - 150m; Average Wetted Width - 2.5m; Transect Length - 15m. Site is backed up with 100% macrophytes along entire site length. - Transect K: NO ALGAE (100% Macrophytes) | Transect K: NO ALGAE (100% Macrophytes) | [8 empty] | MDEQ_WQ_WQX NONE-MDEQ-WQ | 0.1 | mg/m2 | Lower Reporting Limit |  |  | Lower Reporting Limit~0.1~mg/m2 | [8 empty] | NA |  |  | 2012-08-29
MDEQ_WQ_WQX | BITT-TPA-2012 | MDEQ_WQ_WQX - Montana DEQ WQPB | C05BRFNC01 | Burnt Fork Creek North at Metcalf Wild Refuge | MONTANA | RAVALLI | 17010205 |  | 46.5406 | -114.0932 | NAD83 | 46.5406 | -114.0932 | NAD83 | River/Stream | [9 empty] | C2301-F | 2012-08-29 10:45 | MDT |  |  | Water | Surface Water | Field Msr/Obs | Field Msr/Obs |  |  | SAMPLING | [26 empty] | Dissolved oxygen (DO) |  |  |  |  | Actual |  | Final | 10.4 | 10.4 | mg/l | 10400 | ug/l | Total Site Length - 150m; Average Wetted Width - 2.5m; Transect Length - 15m. Site is backed up with 100% macrophytes along entire site length. | [27 empty] | 2012-08-29 10:45 | MDT
MDEQ_WQ_WQX | BITT-TPA-2012 | MDEQ_WQ_WQX - Montana DEQ WQPB | C05BRFNC01 | Burnt Fork Creek North at Metcalf Wild Refuge | MONTANA | RAVALLI | 17010205 |  | 46.5406 | -114.0932 | NAD83 | 46.5406 | -114.0932 | NAD83 | River/Stream | [9 empty] | C2301-F | 2012-08-29 10:45 | MDT |  |  | Water | Surface Water | Field Msr/Obs | Field Msr/Obs |  |  | SAMPLING | [26 empty] | pH |  |  |  |  | Actual |  | Final | 8.51 | 8.51 | None | 8.51 | None | Total Site Length - 150m; Average Wetted Width - 2.5m; Transect Length - 15m. Site is backed up with 100% macrophytes along entire site length. | [27 empty] | 2012-08-29 10:45 | MDT
MDEQ_WQ_WQX | BITT-TPA-2012 | MDEQ_WQ_WQX - Montana DEQ WQPB | C05BRFNC01 | Burnt Fork Creek North at Metcalf Wild Refuge | MONTANA | RAVALLI | 17010205 |  | 46.5406 | -114.0932 | NAD83 | 46.5406 | -114.0932 | NAD83 | River/Stream | [9 empty] | C2301-F | 2012-08-29 10:45 | MDT |  |  | Water | Surface Water | Field Msr/Obs | Field Msr/Obs |  |  | SAMPLING | [26 empty] | RBP Turbidity Code (choice list) |  |  |  |  | Estimated |  | Final | Clear |  |  |  |  | Total Site Length - 150m; Average Wetted Width - 2.5m; Transect Length - 15m. Site is backed up with 100% macrophytes along entire site length. | [27 empty] | 2012-08-29 10:45 | MDT
MDEQ_WQ_WQX | BITT-TPA-2012 | MDEQ_WQ_WQX - Montana DEQ WQPB | C05BRFNC01 | Burnt Fork Creek North at Metcalf Wild Refuge | MONTANA | RAVALLI | 17010205 |  | 46.5406 | -114.0932 | NAD83 | 46.5406 | -114.0932 | NAD83 | River/Stream | [9 empty] | C2301-F | 2012-08-29 10:45 | MDT |  |  | Water | Surface Water | Field Msr/Obs | Field Msr/Obs |  |  | SAMPLING | [26 empty] | Specific conductance |  |  |  |  | Actual |  | Final | 232.2 | 232.2 | uS/cm | 232.2 | uS/cm | Total Site Length - 150m; Average Wetted Width - 2.5m; Transect Length - 15m. Site is backed up with 100% macrophytes along entire site length. | [27 empty] | 2012-08-29 10:45 | MDT
MDEQ_WQ_WQX | BITT-TPA-2012 | MDEQ_WQ_WQX - Montana DEQ WQPB | C05BRFNC01 | Burnt Fork Creek North at Metcalf Wild Refuge | MONTANA | RAVALLI | 17010205 |  | 46.5406 | -114.0932 | NAD83 | 46.5406 | -114.0932 | NAD83 | River/Stream | [9 empty] | C2301-F | 2012-08-29 10:45 | MDT |  |  | Water | Surface Water | Field Msr/Obs | Field Msr/Obs |  |  | SAMPLING | [26 empty] | Temperature, water |  |  |  |  | Actual |  | Final | 15.2 | 15.2 | deg C | 15.2 | deg C | Total Site Length - 150m; Average Wetted Width - 2.5m; Transect Length - 15m. Site is backed up with 100% macrophytes along entire site length. | [27 empty] | 2012-08-29 10:45 | MDT
MDEQ_WQ_WQX | BITT-TPA-2012 | MDEQ_WQ_WQX - Montana DEQ WQPB | C05BRFNC01 | Burnt Fork Creek North at Metcalf Wild Refuge | MONTANA | RAVALLI | 17010205 |  | 46.5406 | -114.0932 | NAD83 | 46.5406 | -114.0932 | NAD83 | River/Stream | [9 empty] | C2301-F | 2012-08-29 10:45 | MDT |  |  | Water | Surface Water | Field Msr/Obs | Field Msr/Obs |  |  | SAMPLING | [26 empty] | Flow |  |  |  |  | Estimated |  | Final | 0 | 0 | cfs | 0 | cfs | Total Site Length - 150m; Average Wetted Width - 2.5m; Transect Length - 15m. Site is backed up with 100% macrophytes along entire site length. | No Measurable Flow | [8 empty] | MDEQ_WQ_WQX FLOW-EST-MDEQ-WQ | [17 empty] | 2012-08-29 10:45 | MDT
MDEQ_WQ_WQX | BITT-TPA-2012 | MDEQ_WQ_WQX - Montana DEQ WQPB | C05BRFNC01 | Burnt Fork Creek North at Metcalf Wild Refuge | MONTANA | RAVALLI | 17010205 |  | 46.5406 | -114.0932 | NAD83 | 46.5406 | -114.0932 | NAD83 | River/Stream | [9 empty] | C2301-FA | 2012-08-29 10:45 | MDT |  |  | Air | Ambient Air | Field Msr/Obs | Field Msr/Obs |  |  | SAMPLING | [26 empty] | Temperature, air |  |  |  |  | Actual |  | Final | 23 | 23 | deg C | 23 | deg C | Total Site Length - 150m; Average Wetted Width - 2.5m; Transect Length - 15m. Site is backed up with 100% macrophytes along entire site length. | [27 empty] | 2012-08-29 10:45 | MDT
MDEQ_WQ_WQX | BITT-TPA-2012 | MDEQ_WQ_WQX - Montana DEQ WQPB | C05BRFNC01 | Burnt Fork Creek North at Metcalf Wild Refuge | MONTANA | RAVALLI | 17010205 |  | 46.5406 | -114.0932 | NAD83 | 46.5406 | -114.0932 | NAD83 | River/Stream | [9 empty] | C2301-W | 2012-08-29 10:45 | MDT |  |  | Water | Surface Water | Sample-Routine | Sample-Routine |  |  | SAMPLING | [19 empty] | GRAB | Water Bottle | [5 empty] | Aluminum | 7429-90-5 |  |  | Dissolved | Actual |  | Final | Not Detected |  |  |  |  | Total Site Length - 150m; Average Wetted Width - 2.5m; Transect Length - 15m. Site is backed up with 100% macrophytes along entire site length. | Collection Date: 8/29/2012 10:45:00 AM Sample Name: BITT-TPA-2012. Parent duplicate to C2302-W. | [8 empty] | USEPA 200.8 | 0.03 | mg/l | Lower Reporting Limit |  |  | Lower Reporting Limit~0.03~mg/l | [8 empty] | Energy Laboratories - Helena Lab |  |  | 2012-09-06 14:09 | MDT
MDEQ_WQ_WQX | BITT-TPA-2012 | MDEQ_WQ_WQX - Montana DEQ WQPB | C05BRFNC01 | Burnt Fork Creek North at Metcalf Wild Refuge | MONTANA | RAVALLI | 17010205 |  | 46.5406 | -114.0932 | NAD83 | 46.5406 | -114.0932 | NAD83 | River/Stream | [9 empty] | C2301-W | 2012-08-29 10:45 | MDT |  |  | Water | Surface Water | Sample-Routine | Sample-Routine |  |  | SAMPLING | [19 empty] | GRAB | Water Bottle | [5 empty] | Iron | 7439-89-6 |  |  | Total Recoverable | Actual |  | Final | 0.11 | 0.11 | mg/l | 110 | ug/l | Total Site Length - 150m; Average Wetted Width - 2.5m; Transect Length - 15m. Site is backed up with 100% macrophytes along entire site length. | Collection Date: 8/29/2012 10:45:00 AM Sample Name: BITT-TPA-2012. Parent duplicate to C2302-W. | [8 empty] | USEPA 200.8 | 0.05 | mg/l | Lower Reporting Limit |  |  | Lower Reporting Limit~0.05~mg/l | [8 empty] | Energy Laboratories - Helena Lab |  |  | 2012-09-06 14:32 | MDT
MDEQ_WQ_WQX | BITT-TPA-2012 | MDEQ_WQ_WQX - Montana DEQ WQPB | C05BRFNC01 | Burnt Fork Creek North at Metcalf Wild Refuge | MONTANA | RAVALLI | 17010205 |  | 46.5406 | -114.0932 | NAD83 | 46.5406 | -114.0932 | NAD83 | River/Stream | [9 empty] | C2301-W | 2012-08-29 10:45 | MDT |  |  | Water | Surface Water | Sample-Routine | Sample-Routine |  |  | SAMPLING | [19 empty] | GRAB | Water Bottle | [5 empty] | Lead | 7439-92-1 |  |  | Total Recoverable | Actual |  | Final | Not Detected |  |  |  |  | Total Site Length - 150m; Average Wetted Width - 2.5m; Transect Length - 15m. Site is backed up with 100% macrophytes along entire site length. | Collection Date: 8/29/2012 10:45:00 AM Sample Name: BITT-TPA-2012. Parent duplicate to C2302-W. | [8 empty] | USEPA 200.8 | 0.0005 | mg/l | Lower Reporting Limit |  |  | Lower Reporting Limit~0.0005~mg/l | [8 empty] | Energy Laboratories - Helena Lab |  |  | 2012-09-06 14:32 | MDT
MDEQ_WQ_WQX | BITT-TPA-2012 | MDEQ_WQ_WQX - Montana DEQ WQPB | C05BRFNC01 | Burnt Fork Creek North at Metcalf Wild Refuge | MONTANA | RAVALLI | 17010205 |  | 46.5406 | -114.0932 | NAD83 | 46.5406 | -114.0932 | NAD83 | River/Stream | [9 empty] | C2301-W | 2012-08-29 10:45 | MDT |  |  | Water | Surface Water | Sample-Routine | Sample-Routine |  |  | SAMPLING | [19 empty] | GRAB | Water Bottle | [5 empty] | Magnesium | 7439-95-4 |  |  | Total Recoverable | Actual |  | Final | 7 | 7 | mg/l | 7000 | ug/l | Total Site Length - 150m; Average Wetted Width - 2.5m; Transect Length - 15m. Site is backed up with 100% macrophytes along entire site length. | Collection Date: 8/29/2012 10:45:00 AM Sample Name: BITT-TPA-2012. Parent duplicate to C2302-W. | [8 empty] | USEPA 200.8 | 1 | mg/l | Lower Reporting Limit |  |  | Lower Reporting Limit~1~mg/l | [8 empty] | Energy Laboratories - Helena Lab |  |  | 2012-09-06 14:32 | MDT
MDEQ_WQ_WQX | BITT-TPA-2012 | MDEQ_WQ_WQX - Montana DEQ WQPB | C05BRFNC01 | Burnt Fork Creek North at Metcalf Wild Refuge | MONTANA | RAVALLI | 17010205 |  | 46.5406 | -114.0932 | NAD83 | 46.5406 | -114.0932 | NAD83 | River/Stream | [9 empty] | C2301-W | 2012-08-29 10:45 | MDT |  |  | Water | Surface Water | Sample-Routine | Sample-Routine |  |  | SAMPLING | [19 empty] | GRAB | Water Bottle | [5 empty] | Silver | 7440-22-4 |  |  | Total Recoverable | Actual |  | Final | Not Detected |  |  |  |  | Total Site Length - 150m; Average Wetted Width - 2.5m; Transect Length - 15m. Site is backed up with 100% macrophytes along entire site length. | Collection Date: 8/29/2012 10:45:00 AM Sample Name: BITT-TPA-2012. Parent duplicate to C2302-W. | [8 empty] | USEPA 200.8 | 0.0005 | mg/l | Lower Reporting Limit |  |  | Lower Reporting Limit~0.0005~mg/l | [8 empty] | Energy Laboratories - Helena Lab |  |  | 2012-09-06 14:32 | MDT
MDEQ_WQ_WQX | BITT-TPA-2012 | MDEQ_WQ_WQX - Montana DEQ WQPB | C05BRFNC01 | Burnt Fork Creek North at Metcalf Wild Refuge | MONTANA | RAVALLI | 17010205 |  | 46.5406 | -114.0932 | NAD83 | 46.5406 | -114.0932 | NAD83 | River/Stream | [9 empty] | C2301-W | 2012-08-29 10:45 | MDT |  |  | Water | Surface Water | Sample-Routine | Sample-Routine |  |  | SAMPLING | [19 empty] | GRAB | Water Bottle | [5 empty] | Arsenic | 7440-38-2 |  |  | Total Recoverable | Actual |  | Final | Not Detected |  |  |  |  | Total Site Length - 150m; Average Wetted Width - 2.5m; Transect Length - 15m. Site is backed up with 100% macrophytes along entire site length. | Collection Date: 8/29/2012 10:45:00 AM Sample Name: BITT-TPA-2012. Parent duplicate to C2302-W. | [8 empty] | USEPA 200.8 | 0.003 | mg/l | Lower Reporting Limit |  |  | Lower Reporting Limit~0.003~mg/l | [8 empty] | Energy Laboratories - Helena Lab |  |  | 2012-09-06 14:32 | MDT
MDEQ_WQ_WQX | BITT-TPA-2012 | MDEQ_WQ_WQX - Montana DEQ WQPB | C05BRFNC01 | Burnt Fork Creek North at Metcalf Wild Refuge | MONTANA | RAVALLI | 17010205 |  | 46.5406 | -114.0932 | NAD83 | 46.5406 | -114.0932 | NAD83 | River/Stream | [9 empty] | C2301-W | 2012-08-29 10:45 | MDT |  |  | Water | Surface Water | Sample-Routine | Sample-Routine |  |  | SAMPLING | [19 empty] | GRAB | Water Bottle | [5 empty] | Cadmium | 7440-43-9 |  |  | Total Recoverable | Actual |  | Final | Not Detected |  |  |  |  | Total Site Length - 150m; Average Wetted Width - 2.5m; Transect Length - 15m. Site is backed up with 100% macrophytes along entire site length. | Collection Date: 8/29/2012 10:45:00 AM Sample Name: BITT-TPA-2012. Parent duplicate to C2302-W. | [8 empty] | USEPA 200.8 | 8e-05 | mg/l | Lower Reporting Limit |  |  | Lower Reporting Limit~0.00008~mg/l | [8 empty] | Energy Laboratories - Helena Lab |  |  | 2012-09-06 14:32 | MDT
MDEQ_WQ_WQX | BITT-TPA-2012 | MDEQ_WQ_WQX - Montana DEQ WQPB | C05BRFNC01 | Burnt Fork Creek North at Metcalf Wild Refuge | MONTANA | RAVALLI | 17010205 |  | 46.5406 | -114.0932 | NAD83 | 46.5406 | -114.0932 | NAD83 | River/Stream | [9 empty] | C2301-W | 2012-08-29 10:45 | MDT |  |  | Water | Surface Water | Sample-Routine | Sample-Routine |  |  | SAMPLING | [19 empty] | GRAB | Water Bottle | [5 empty] | Chromium | 7440-47-3 |  |  | Total Recoverable | Actual |  | Final | Not Detected |  |  |  |  | Total Site Length - 150m; Average Wetted Width - 2.5m; Transect Length - 15m. Site is backed up with 100% macrophytes along entire site length. | Collection Date: 8/29/2012 10:45:00 AM Sample Name: BITT-TPA-2012. Parent duplicate to C2302-W. | [8 empty] | USEPA 200.8 | 0.001 | mg/l | Lower Reporting Limit |  |  | Lower Reporting Limit~0.001~mg/l | [8 empty] | Energy Laboratories - Helena Lab |  |  | 2012-09-06 14:32 | MDT
MDEQ_WQ_WQX | BITT-TPA-2012 | MDEQ_WQ_WQX - Montana DEQ WQPB | C05BRFNC01 | Burnt Fork Creek North at Metcalf Wild Refuge | MONTANA | RAVALLI | 17010205 |  | 46.5406 | -114.0932 | NAD83 | 46.5406 | -114.0932 | NAD83 | River/Stream | [9 empty] | C2301-W | 2012-08-29 10:45 | MDT |  |  | Water | Surface Water | Sample-Routine | Sample-Routine |  |  | SAMPLING | [19 empty] | GRAB | Water Bottle | [5 empty] | Copper | 7440-50-8 |  |  | Total Recoverable | Actual |  | Final | Not Detected |  |  |  |  | Total Site Length - 150m; Average Wetted Width - 2.5m; Transect Length - 15m. Site is backed up with 100% macrophytes along entire site length. | Collection Date: 8/29/2012 10:45:00 AM Sample Name: BITT-TPA-2012. Parent duplicate to C2302-W. | [8 empty] | USEPA 200.8 | 0.001 | mg/l | Lower Reporting Limit |  |  | Lower Reporting Limit~0.001~mg/l | [8 empty] | Energy Laboratories - Helena Lab |  |  | 2012-09-06 14:32 | MDT
MDEQ_WQ_WQX | BITT-TPA-2012 | MDEQ_WQ_WQX - Montana DEQ WQPB | C05BRFNC01 | Burnt Fork Creek North at Metcalf Wild Refuge | MONTANA | RAVALLI | 17010205 |  | 46.5406 | -114.0932 | NAD83 | 46.5406 | -114.0932 | NAD83 | River/Stream | [9 empty] | C2301-W | 2012-08-29 10:45 | MDT |  |  | Water | Surface Water | Sample-Routine | Sample-Routine |  |  | SAMPLING | [19 empty] | GRAB | Water Bottle | [5 empty] | Zinc | 7440-66-6 |  |  | Total Recoverable | Actual |  | Final | Not Detected |  |  |  |  | Total Site Length - 150m; Average Wetted Width - 2.5m; Transect Length - 15m. Site is backed up with 100% macrophytes along entire site length. | Collection Date: 8/29/2012 10:45:00 AM Sample Name: BITT-TPA-2012. Parent duplicate to C2302-W. | [8 empty] | USEPA 200.8 | 0.01 | mg/l | Lower Reporting Limit |  |  | Lower Reporting Limit~0.01~mg/l | [8 empty] | Energy Laboratories - Helena Lab |  |  | 2012-09-06 14:32 | MDT
MDEQ_WQ_WQX | BITT-TPA-2012 | MDEQ_WQ_WQX - Montana DEQ WQPB | C05BRFNC01 | Burnt Fork Creek North at Metcalf Wild Refuge | MONTANA | RAVALLI | 17010205 |  | 46.5406 | -114.0932 | NAD83 | 46.5406 | -114.0932 | NAD83 | River/Stream | [9 empty] | C2301-W | 2012-08-29 10:45 | MDT |  |  | Water | Surface Water | Sample-Routine | Sample-Routine |  |  | SAMPLING | [19 empty] | GRAB | Water Bottle | [5 empty] | Calcium | 7440-70-2 |  |  | Total Recoverable | Actual |  | Final | 31 | 31 | mg/l | 31000 | ug/l | Total Site Length - 150m; Average Wetted Width - 2.5m; Transect Length - 15m. Site is backed up with 100% macrophytes along entire site length. | Collection Date: 8/29/2012 10:45:00 AM Sample Name: BITT-TPA-2012. Parent duplicate to C2302-W. | [8 empty] | USEPA 200.8 | 1 | mg/l | Lower Reporting Limit |  |  | Lower Reporting Limit~1~mg/l | [8 empty] | Energy Laboratories - Helena Lab |  |  | 2012-09-06 14:32 | MDT
MDEQ_WQ_WQX | BITT-TPA-2012 | MDEQ_WQ_WQX - Montana DEQ WQPB | C05BRFNC01 | Burnt Fork Creek North at Metcalf Wild Refuge | MONTANA | RAVALLI | 17010205 |  | 46.5406 | -114.0932 | NAD83 | 46.5406 | -114.0932 | NAD83 | River/Stream | [9 empty] | C2301-W | 2012-08-29 10:45 | MDT |  |  | Water | Surface Water | Sample-Routine | Sample-Routine |  |  | SAMPLING | [19 empty] | GRAB | Water Bottle | [5 empty] | Selenium | 7782-49-2 |  |  | Total Recoverable | Actual |  | Final | Not Detected |  |  |  |  | Total Site Length - 150m; Average Wetted Width - 2.5m; Transect Length - 15m. Site is backed up with 100% macrophytes along entire site length. | Collection Date: 8/29/2012 10:45:00 AM Sample Name: BITT-TPA-2012. Parent duplicate to C2302-W. | [8 empty] | USEPA 200.8 | 0.001 | mg/l | Lower Reporting Limit |  |  | Lower Reporting Limit~0.001~mg/l | [8 empty] | Energy Laboratories - Helena Lab |  |  | 2012-09-06 14:32 | MDT
MDEQ_WQ_WQX | BITT-TPA-2012 | MDEQ_WQ_WQX - Montana DEQ WQPB | C05BRFNC01 | Burnt Fork Creek North at Metcalf Wild Refuge | MONTANA | RAVALLI | 17010205 |  | 46.5406 | -114.0932 | NAD83 | 46.5406 | -114.0932 | NAD83 | River/Stream | [9 empty] | C2301-W | 2012-08-29 10:45 | MDT |  |  | Water | Surface Water | Sample-Routine | Sample-Routine |  |  | SAMPLING | [19 empty] | GRAB | Water Bottle | [5 empty] | Hardness, Ca, Mg as CaCO3 |  |  |  |  | Calculated |  | Final | 106 | 106 | mg/l | 106000 | ug/l | Total Site Length - 150m; Average Wetted Width - 2.5m; Transect Length - 15m. Site is backed up with 100% macrophytes along entire site length. | Collection Date: 8/29/2012 10:45:00 AM Sample Name: BITT-TPA-2012. Parent duplicate to C2302-W. | [8 empty] | APHA 2340B | 1 | mg/l | Lower Reporting Limit |  |  | Lower Reporting Limit~1~mg/l | [8 empty] | Energy Laboratories - Helena Lab |  |  | 2012-09-12 07:43 | MDT
MDEQ_WQ_WQX | BITT-TPA-2012 | MDEQ_WQ_WQX - Montana DEQ WQPB | C05BRFNC01 | Burnt Fork Creek North at Metcalf Wild Refuge | MONTANA | RAVALLI | 17010205 |  | 46.5406 | -114.0932 | NAD83 | 46.5406 | -114.0932 | NAD83 | River/Stream | [9 empty] | C2301-W | 2012-08-29 10:45 | MDT |  |  | Water | Surface Water | Sample-Routine | Sample-Routine |  |  | SAMPLING | [19 empty] | GRAB | Water Bottle | [5 empty] | Nutrient-nitrogen |  |  |  | Total | Actual |  | Final | 0.19 | 0.19 | mg/l | 190 | ug/l | Total Site Length - 150m; Average Wetted Width - 2.5m; Transect Length - 15m. Site is backed up with 100% macrophytes along entire site length. | Parent duplicate to C2302-W. MS/MSD failed high (116/118%), expect high bias. Since Nitrate+Nitrite > TN, the samples were reanalyzed for verification and similar results were produced. An preserved aliquot was analyzed for TN resulting in 0.49 mg/l. | J | [7 empty] | APHA 4500-N-C | 0.05 | mg/l | Lower Reporting Limit |  |  | Lower Reporting Limit~0.05~mg/l | [8 empty] | Energy Laboratories - Helena Lab |  |  | 2012-09-10 16:05 | MDT
MDEQ_WQ_WQX | BITT-TPA-2012 | MDEQ_WQ_WQX - Montana DEQ WQPB | C05BRFNC01 | Burnt Fork Creek North at Metcalf Wild Refuge | MONTANA | RAVALLI | 17010205 |  | 46.5406 | -114.0932 | NAD83 | 46.5406 | -114.0932 | NAD83 | River/Stream | [9 empty] | C2301-W | 2012-08-29 10:45 | MDT |  |  | Water | Surface Water | Sample-Routine | Sample-Routine |  |  | SAMPLING | [19 empty] | GRAB | Water Bottle | [5 empty] | Inorganic nitrogen (nitrate and nitrite) as N |  |  |  | Total | Actual |  | Final | 0.29 | 0.29 | mg/l | 290 | ug/l | Total Site Length - 150m; Average Wetted Width - 2.5m; Transect Length - 15m. Site is backed up with 100% macrophytes along entire site length. | Collection Date: 8/29/2012 10:45:00 AM Sample Name: BITT-TPA-2012. Parent duplicate to C2302-W. Field duplicate RPD >25% (151%). | J | [7 empty] | USEPA 353.2 | 0.01 | mg/l | Lower Reporting Limit |  |  | Lower Reporting Limit~0.01~mg/l | [8 empty] | Energy Laboratories - Helena Lab |  |  | 2012-09-04 15:04 | MDT
MDEQ_WQ_WQX | BITT-TPA-2012 | MDEQ_WQ_WQX - Montana DEQ WQPB | C05BRFNC01 | Burnt Fork Creek North at Metcalf Wild Refuge | MONTANA | RAVALLI | 17010205 |  | 46.5406 | -114.0932 | NAD83 | 46.5406 | -114.0932 | NAD83 | River/Stream | [9 empty] | C2301-W | 2012-08-29 10:45 | MDT |  |  | Water | Surface Water | Sample-Routine | Sample-Routine |  |  | SAMPLING | [19 empty] | GRAB | Water Bottle | [5 empty] | Phosphate-phosphorus as P |  |  |  | Total | Actual |  | Final | 0.032 | 0.032 | mg/l | 32 | ug/l | Total Site Length - 150m; Average Wetted Width - 2.5m; Transect Length - 15m. Site is backed up with 100% macrophytes along entire site length. | Collection Date: 8/29/2012 10:45:00 AM Sample Name: BITT-TPA-2012. Parent duplicate to C2302-W. | [8 empty] | USEPA 365.1 | 0.003 | mg/l | Lower Reporting Limit |  |  | Lower Reporting Limit~0.003~mg/l | [8 empty] | Energy Laboratories - Helena Lab |  |  | 2012-09-11 18:43 | MDT
MDEQ_WQ_WQX | BITT-TPA-2012 | MDEQ_WQ_WQX - Montana DEQ WQPB | C05BRFNC01 | Burnt Fork Creek North at Metcalf Wild Refuge | MONTANA | RAVALLI | 17010205 |  | 46.5406 | -114.0932 | NAD83 | 46.5406 | -114.0932 | NAD83 | River/Stream | [9 empty] | C2301-W | 2012-08-29 10:45 | MDT |  |  | Water | Surface Water | Sample-Routine | Sample-Routine |  |  | SAMPLING | [19 empty] | GRAB | Water Bottle | [5 empty] | Total suspended solids |  |  |  |  | Actual |  | Final | Not Detected |  |  |  |  | Total Site Length - 150m; Average Wetted Width - 2.5m; Transect Length - 15m. Site is backed up with 100% macrophytes along entire site length. | Collection Date: 8/29/2012 10:45:00 AM Sample Name: BITT-TPA-2012. Parent duplicate to C2302-W. | [8 empty] | APHA 2540-D | 4 | mg/l | Lower Reporting Limit |  |  | Lower Reporting Limit~4~mg/l | [8 empty] | Energy Laboratories - Helena Lab |  |  | 2012-08-31 13:59 | MDT
MDEQ_WQ_WQX | BITT-TPA-2012 | MDEQ_WQ_WQX - Montana DEQ WQPB | C05BRFNC01 | Burnt Fork Creek North at Metcalf Wild Refuge | MONTANA | RAVALLI | 17010205 |  | 46.5406 | -114.0932 | NAD83 | 46.5406 | -114.0932 | NAD83 | River/Stream | [9 empty] | C2302-W | 2012-08-29 10:45 | MDT |  |  | Water | Surface Water | Quality Control Sample-Field Replicate | Quality Control Sample-Field Replicate |  |  | SAMPLING | [19 empty] | GRAB | Water Bottle | [5 empty] | Aluminum | 7429-90-5 |  |  | Dissolved | Actual |  | Final | Not Detected |  |  |  |  | Total Site Length - 150m; Average Wetted Width - 2.5m; Transect Length - 15m. Site is backed up with 100% macrophytes along entire site length. - Duplicate to C2301-W | Collection Date: 8/29/2012 10:45:00 AM Sample Name: BITT-TPA-2012. Duplicate to C2301-W. | [8 empty] | USEPA 200.8 | 0.03 | mg/l | Lower Reporting Limit |  |  | Lower Reporting Limit~0.03~mg/l | [8 empty] | Energy Laboratories - Helena Lab |  |  | 2012-09-06 14:37 | MDT
MDEQ_WQ_WQX | BITT-TPA-2012 | MDEQ_WQ_WQX - Montana DEQ WQPB | C05BRFNC01 | Burnt Fork Creek North at Metcalf Wild Refuge | MONTANA | RAVALLI | 17010205 |  | 46.5406 | -114.0932 | NAD83 | 46.5406 | -114.0932 | NAD83 | River/Stream | [9 empty] | C2302-W | 2012-08-29 10:45 | MDT |  |  | Water | Surface Water | Quality Control Sample-Field Replicate | Quality Control Sample-Field Replicate |  |  | SAMPLING | [19 empty] | GRAB | Water Bottle | [5 empty] | Iron | 7439-89-6 |  |  | Total Recoverable | Actual |  | Final | 0.1 | 0.1 | mg/l | 100 | ug/l | Total Site Length - 150m; Average Wetted Width - 2.5m; Transect Length - 15m. Site is backed up with 100% macrophytes along entire site length. - Duplicate to C2301-W | Collection Date: 8/29/2012 10:45:00 AM Sample Name: BITT-TPA-2012. Duplicate to C2301-W. | [8 empty] | USEPA 200.8 | 0.05 | mg/l | Lower Reporting Limit |  |  | Lower Reporting Limit~0.05~mg/l | [8 empty] | Energy Laboratories - Helena Lab |  |  | 2012-09-06 14:41 | MDT
MDEQ_WQ_WQX | BITT-TPA-2012 | MDEQ_WQ_WQX - Montana DEQ WQPB | C05BRFNC01 | Burnt Fork Creek North at Metcalf Wild Refuge | MONTANA | RAVALLI | 17010205 |  | 46.5406 | -114.0932 | NAD83 | 46.5406 | -114.0932 | NAD83 | River/Stream | [9 empty] | C2302-W | 2012-08-29 10:45 | MDT |  |  | Water | Surface Water | Quality Control Sample-Field Replicate | Quality Control Sample-Field Replicate |  |  | SAMPLING | [19 empty] | GRAB | Water Bottle | [5 empty] | Lead | 7439-92-1 |  |  | Total Recoverable | Actual |  | Final | Not Detected |  |  |  |  | Total Site Length - 150m; Average Wetted Width - 2.5m; Transect Length - 15m. Site is backed up with 100% macrophytes along entire site length. - Duplicate to C2301-W | Collection Date: 8/29/2012 10:45:00 AM Sample Name: BITT-TPA-2012. Duplicate to C2301-W. | [8 empty] | USEPA 200.8 | 0.0005 | mg/l | Lower Reporting Limit |  |  | Lower Reporting Limit~0.0005~mg/l | [8 empty] | Energy Laboratories - Helena Lab |  |  | 2012-09-06 14:41 | MDT
MDEQ_WQ_WQX | BITT-TPA-2012 | MDEQ_WQ_WQX - Montana DEQ WQPB | C05BRFNC01 | Burnt Fork Creek North at Metcalf Wild Refuge | MONTANA | RAVALLI | 17010205 |  | 46.5406 | -114.0932 | NAD83 | 46.5406 | -114.0932 | NAD83 | River/Stream | [9 empty] | C2302-W | 2012-08-29 10:45 | MDT |  |  | Water | Surface Water | Quality Control Sample-Field Replicate | Quality Control Sample-Field Replicate |  |  | SAMPLING | [19 empty] | GRAB | Water Bottle | [5 empty] | Magnesium | 7439-95-4 |  |  | Total Recoverable | Actual |  | Final | 7 | 7 | mg/l | 7000 | ug/l | Total Site Length - 150m; Average Wetted Width - 2.5m; Transect Length - 15m. Site is backed up with 100% macrophytes along entire site length. - Duplicate to C2301-W | Collection Date: 8/29/2012 10:45:00 AM Sample Name: BITT-TPA-2012. Duplicate to C2301-W. | [8 empty] | USEPA 200.8 | 1 | mg/l | Lower Reporting Limit |  |  | Lower Reporting Limit~1~mg/l | [8 empty] | Energy Laboratories - Helena Lab |  |  | 2012-09-06 14:41 | MDT
MDEQ_WQ_WQX | BITT-TPA-2012 | MDEQ_WQ_WQX - Montana DEQ WQPB | C05BRFNC01 | Burnt Fork Creek North at Metcalf Wild Refuge | MONTANA | RAVALLI | 17010205 |  | 46.5406 | -114.0932 | NAD83 | 46.5406 | -114.0932 | NAD83 | River/Stream | [9 empty] | C2302-W | 2012-08-29 10:45 | MDT |  |  | Water | Surface Water | Quality Control Sample-Field Replicate | Quality Control Sample-Field Replicate |  |  | SAMPLING | [19 empty] | GRAB | Water Bottle | [5 empty] | Silver | 7440-22-4 |  |  | Total Recoverable | Actual |  | Final | Not Detected |  |  |  |  | Total Site Length - 150m; Average Wetted Width - 2.5m; Transect Length - 15m. Site is backed up with 100% macrophytes along entire site length. - Duplicate to C2301-W | Collection Date: 8/29/2012 10:45:00 AM Sample Name: BITT-TPA-2012. Duplicate to C2301-W. | [8 empty] | USEPA 200.8 | 0.0005 | mg/l | Lower Reporting Limit |  |  | Lower Reporting Limit~0.0005~mg/l | [8 empty] | Energy Laboratories - Helena Lab |  |  | 2012-09-06 14:41 | MDT
MDEQ_WQ_WQX | BITT-TPA-2012 | MDEQ_WQ_WQX - Montana DEQ WQPB | C05BRFNC01 | Burnt Fork Creek North at Metcalf Wild Refuge | MONTANA | RAVALLI | 17010205 |  | 46.5406 | -114.0932 | NAD83 | 46.5406 | -114.0932 | NAD83 | River/Stream | [9 empty] | C2302-W | 2012-08-29 10:45 | MDT |  |  | Water | Surface Water | Quality Control Sample-Field Replicate | Quality Control Sample-Field Replicate |  |  | SAMPLING | [19 empty] | GRAB | Water Bottle | [5 empty] | Arsenic | 7440-38-2 |  |  | Total Recoverable | Actual |  | Final | Not Detected |  |  |  |  | Total Site Length - 150m; Average Wetted Width - 2.5m; Transect Length - 15m. Site is backed up with 100% macrophytes along entire site length. - Duplicate to C2301-W | Collection Date: 8/29/2012 10:45:00 AM Sample Name: BITT-TPA-2012. Duplicate to C2301-W. | [8 empty] | USEPA 200.8 | 0.003 | mg/l | Lower Reporting Limit |  |  | Lower Reporting Limit~0.003~mg/l | [8 empty] | Energy Laboratories - Helena Lab |  |  | 2012-09-06 14:41 | MDT
MDEQ_WQ_WQX | BITT-TPA-2012 | MDEQ_WQ_WQX - Montana DEQ WQPB | C05BRFNC01 | Burnt Fork Creek North at Metcalf Wild Refuge | MONTANA | RAVALLI | 17010205 |  | 46.5406 | -114.0932 | NAD83 | 46.5406 | -114.0932 | NAD83 | River/Stream | [9 empty] | C2302-W | 2012-08-29 10:45 | MDT |  |  | Water | Surface Water | Quality Control Sample-Field Replicate | Quality Control Sample-Field Replicate |  |  | SAMPLING | [19 empty] | GRAB | Water Bottle | [5 empty] | Cadmium | 7440-43-9 |  |  | Total Recoverable | Actual |  | Final | Not Detected |  |  |  |  | Total Site Length - 150m; Average Wetted Width - 2.5m; Transect Length - 15m. Site is backed up with 100% macrophytes along entire site length. - Duplicate to C2301-W | Collection Date: 8/29/2012 10:45:00 AM Sample Name: BITT-TPA-2012. Duplicate to C2301-W. | [8 empty] | USEPA 200.8 | 8e-05 | mg/l | Lower Reporting Limit |  |  | Lower Reporting Limit~0.00008~mg/l | [8 empty] | Energy Laboratories - Helena Lab |  |  | 2012-09-06 14:41 | MDT
MDEQ_WQ_WQX | BITT-TPA-2012 | MDEQ_WQ_WQX - Montana DEQ WQPB | C05BRFNC01 | Burnt Fork Creek North at Metcalf Wild Refuge | MONTANA | RAVALLI | 17010205 |  | 46.5406 | -114.0932 | NAD83 | 46.5406 | -114.0932 | NAD83 | River/Stream | [9 empty] | C2302-W | 2012-08-29 10:45 | MDT |  |  | Water | Surface Water | Quality Control Sample-Field Replicate | Quality Control Sample-Field Replicate |  |  | SAMPLING | [19 empty] | GRAB | Water Bottle | [5 empty] | Chromium | 7440-47-3 |  |  | Total Recoverable | Actual |  | Final | Not Detected |  |  |  |  | Total Site Length - 150m; Average Wetted Width - 2.5m; Transect Length - 15m. Site is backed up with 100% macrophytes along entire site length. - Duplicate to C2301-W | Collection Date: 8/29/2012 10:45:00 AM Sample Name: BITT-TPA-2012. Duplicate to C2301-W. | [8 empty] | USEPA 200.8 | 0.001 | mg/l | Lower Reporting Limit |  |  | Lower Reporting Limit~0.001~mg/l | [8 empty] | Energy Laboratories - Helena Lab |  |  | 2012-09-06 14:41 | MDT
MDEQ_WQ_WQX | BITT-TPA-2012 | MDEQ_WQ_WQX - Montana DEQ WQPB | C05BRFNC01 | Burnt Fork Creek North at Metcalf Wild Refuge | MONTANA | RAVALLI | 17010205 |  | 46.5406 | -114.0932 | NAD83 | 46.5406 | -114.0932 | NAD83 | River/Stream | [9 empty] | C2302-W | 2012-08-29 10:45 | MDT |  |  | Water | Surface Water | Quality Control Sample-Field Replicate | Quality Control Sample-Field Replicate |  |  | SAMPLING | [19 empty] | GRAB | Water Bottle | [5 empty] | Copper | 7440-50-8 |  |  | Total Recoverable | Actual |  | Final | 0.001 | 0.001 | mg/l | 1 | ug/l | Total Site Length - 150m; Average Wetted Width - 2.5m; Transect Length - 15m. Site is backed up with 100% macrophytes along entire site length. - Duplicate to C2301-W | Collection Date: 8/29/2012 10:45:00 AM Sample Name: BITT-TPA-2012. Duplicate to C2301-W. | [8 empty] | USEPA 200.8 | 0.001 | mg/l | Lower Reporting Limit |  |  | Lower Reporting Limit~0.001~mg/l | [8 empty] | Energy Laboratories - Helena Lab |  |  | 2012-09-06 14:41 | MDT
MDEQ_WQ_WQX | BITT-TPA-2012 | MDEQ_WQ_WQX - Montana DEQ WQPB | C05BRFNC01 | Burnt Fork Creek North at Metcalf Wild Refuge | MONTANA | RAVALLI | 17010205 |  | 46.5406 | -114.0932 | NAD83 | 46.5406 | -114.0932 | NAD83 | River/Stream | [9 empty] | C2302-W | 2012-08-29 10:45 | MDT |  |  | Water | Surface Water | Quality Control Sample-Field Replicate | Quality Control Sample-Field Replicate |  |  | SAMPLING | [19 empty] | GRAB | Water Bottle | [5 empty] | Zinc | 7440-66-6 |  |  | Total Recoverable | Actual |  | Final | Not Detected |  |  |  |  | Total Site Length - 150m; Average Wetted Width - 2.5m; Transect Length - 15m. Site is backed up with 100% macrophytes along entire site length. - Duplicate to C2301-W | Collection Date: 8/29/2012 10:45:00 AM Sample Name: BITT-TPA-2012. Duplicate to C2301-W. | [8 empty] | USEPA 200.8 | 0.01 | mg/l | Lower Reporting Limit |  |  | Lower Reporting Limit~0.01~mg/l | [8 empty] | Energy Laboratories - Helena Lab |  |  | 2012-09-06 14:41 | MDT
MDEQ_WQ_WQX | BITT-TPA-2012 | MDEQ_WQ_WQX - Montana DEQ WQPB | C05BRFNC01 | Burnt Fork Creek North at Metcalf Wild Refuge | MONTANA | RAVALLI | 17010205 |  | 46.5406 | -114.0932 | NAD83 | 46.5406 | -114.0932 | NAD83 | River/Stream | [9 empty] | C2302-W | 2012-08-29 10:45 | MDT |  |  | Water | Surface Water | Quality Control Sample-Field Replicate | Quality Control Sample-Field Replicate |  |  | SAMPLING | [19 empty] | GRAB | Water Bottle | [5 empty] | Calcium | 7440-70-2 |  |  | Total Recoverable | Actual |  | Final | 31 | 31 | mg/l | 31000 | ug/l | Total Site Length - 150m; Average Wetted Width - 2.5m; Transect Length - 15m. Site is backed up with 100% macrophytes along entire site length. - Duplicate to C2301-W | Collection Date: 8/29/2012 10:45:00 AM Sample Name: BITT-TPA-2012. Duplicate to C2301-W. | [8 empty] | USEPA 200.8 | 1 | mg/l | Lower Reporting Limit |  |  | Lower Reporting Limit~1~mg/l | [8 empty] | Energy Laboratories - Helena Lab |  |  | 2012-09-06 14:41 | MDT
MDEQ_WQ_WQX | BITT-TPA-2012 | MDEQ_WQ_WQX - Montana DEQ WQPB | C05BRFNC01 | Burnt Fork Creek North at Metcalf Wild Refuge | MONTANA | RAVALLI | 17010205 |  | 46.5406 | -114.0932 | NAD83 | 46.5406 | -114.0932 | NAD83 | River/Stream | [9 empty] | C2302-W | 2012-08-29 10:45 | MDT |  |  | Water | Surface Water | Quality Control Sample-Field Replicate | Quality Control Sample-Field Replicate |  |  | SAMPLING | [19 empty] | GRAB | Water Bottle | [5 empty] | Selenium | 7782-49-2 |  |  | Total Recoverable | Actual |  | Final | Not Detected |  |  |  |  | Total Site Length - 150m; Average Wetted Width - 2.5m; Transect Length - 15m. Site is backed up with 100% macrophytes along entire site length. - Duplicate to C2301-W | Collection Date: 8/29/2012 10:45:00 AM Sample Name: BITT-TPA-2012. Duplicate to C2301-W. | [8 empty] | USEPA 200.8 | 0.001 | mg/l | Lower Reporting Limit |  |  | Lower Reporting Limit~0.001~mg/l | [8 empty] | Energy Laboratories - Helena Lab |  |  | 2012-09-06 14:41 | MDT
MDEQ_WQ_WQX | BITT-TPA-2012 | MDEQ_WQ_WQX - Montana DEQ WQPB | C05BRFNC01 | Burnt Fork Creek North at Metcalf Wild Refuge | MONTANA | RAVALLI | 17010205 |  | 46.5406 | -114.0932 | NAD83 | 46.5406 | -114.0932 | NAD83 | River/Stream | [9 empty] | C2302-W | 2012-08-29 10:45 | MDT |  |  | Water | Surface Water | Quality Control Sample-Field Replicate | Quality Control Sample-Field Replicate |  |  | SAMPLING | [19 empty] | GRAB | Water Bottle | [5 empty] | Hardness, Ca, Mg as CaCO3 |  |  |  |  | Calculated |  | Final | 106 | 106 | mg/l | 106000 | ug/l | Total Site Length - 150m; Average Wetted Width - 2.5m; Transect Length - 15m. Site is backed up with 100% macrophytes along entire site length. - Duplicate to C2301-W | Collection Date: 8/29/2012 10:45:00 AM Sample Name: BITT-TPA-2012. Duplicate to C2301-W. | [8 empty] | APHA 2340B | 1 | mg/l | Lower Reporting Limit |  |  | Lower Reporting Limit~1~mg/l | [8 empty] | Energy Laboratories - Helena Lab |  |  | 2012-09-12 07:43 | MDT
MDEQ_WQ_WQX | BITT-TPA-2012 | MDEQ_WQ_WQX - Montana DEQ WQPB | C05BRFNC01 | Burnt Fork Creek North at Metcalf Wild Refuge | MONTANA | RAVALLI | 17010205 |  | 46.5406 | -114.0932 | NAD83 | 46.5406 | -114.0932 | NAD83 | River/Stream | [9 empty] | C2302-W | 2012-08-29 10:45 | MDT |  |  | Water | Surface Water | Quality Control Sample-Field Replicate | Quality Control Sample-Field Replicate |  |  | SAMPLING | [19 empty] | GRAB | Water Bottle | [5 empty] | Nutrient-nitrogen |  |  |  | Total | Actual |  | Final | 0.19 | 0.19 | mg/l | 190 | ug/l | Total Site Length - 150m; Average Wetted Width - 2.5m; Transect Length - 15m. Site is backed up with 100% macrophytes along entire site length. - Duplicate to C2301-W | Collection Date: 8/29/2012 10:45:00 AM Sample Name: BITT-TPA-2012. Duplicate to C2301-W. MS/MSD failed high (116/118%), expect high bias. | J | [7 empty] | APHA 4500-N-C | 0.05 | mg/l | Lower Reporting Limit |  |  | Lower Reporting Limit~0.05~mg/l | [8 empty] | Energy Laboratories - Helena Lab |  |  | 2012-09-10 16:06 | MDT
MDEQ_WQ_WQX | BITT-TPA-2012 | MDEQ_WQ_WQX - Montana DEQ WQPB | C05BRFNC01 | Burnt Fork Creek North at Metcalf Wild Refuge | MONTANA | RAVALLI | 17010205 |  | 46.5406 | -114.0932 | NAD83 | 46.5406 | -114.0932 | NAD83 | River/Stream | [9 empty] | C2302-W | 2012-08-29 10:45 | MDT |  |  | Water | Surface Water | Quality Control Sample-Field Replicate | Quality Control Sample-Field Replicate |  |  | SAMPLING | [19 empty] | GRAB | Water Bottle | [5 empty] | Inorganic nitrogen (nitrate and nitrite) as N |  |  |  | Total | Actual |  | Final | 0.04 | 0.04 | mg/l | 40 | ug/l | Total Site Length - 150m; Average Wetted Width - 2.5m; Transect Length - 15m. Site is backed up with 100% macrophytes along entire site length. - Duplicate to C2301-W | Collection Date: 8/29/2012 10:45:00 AM Sample Name: BITT-TPA-2012. Duplicate to C2301-W. | [8 empty] | USEPA 353.2 | 0.01 | mg/l | Lower Reporting Limit |  |  | Lower Reporting Limit~0.01~mg/l | [8 empty] | Energy Laboratories - Helena Lab |  |  | 2012-09-04 15:05 | MDT
MDEQ_WQ_WQX | BITT-TPA-2012 | MDEQ_WQ_WQX - Montana DEQ WQPB | C05BRFNC01 | Burnt Fork Creek North at Metcalf Wild Refuge | MONTANA | RAVALLI | 17010205 |  | 46.5406 | -114.0932 | NAD83 | 46.5406 | -114.0932 | NAD83 | River/Stream | [9 empty] | C2302-W | 2012-08-29 10:45 | MDT |  |  | Water | Surface Water | Quality Control Sample-Field Replicate | Quality Control Sample-Field Replicate |  |  | SAMPLING | [19 empty] | GRAB | Water Bottle | [5 empty] | Phosphate-phosphorus as P |  |  |  | Total | Actual |  | Final | 0.034 | 0.034 | mg/l | 34 | ug/l | Total Site Length - 150m; Average Wetted Width - 2.5m; Transect Length - 15m. Site is backed up with 100% macrophytes along entire site length. - Duplicate to C2301-W | Collection Date: 8/29/2012 10:45:00 AM Sample Name: BITT-TPA-2012. Duplicate to C2301-W. | [8 empty] | USEPA 365.1 | 0.003 | mg/l | Lower Reporting Limit |  |  | Lower Reporting Limit~0.003~mg/l | [8 empty] | Energy Laboratories - Helena Lab |  |  | 2012-09-11 18:44 | MDT
MDEQ_WQ_WQX | BITT-TPA-2012 | MDEQ_WQ_WQX - Montana DEQ WQPB | C05BRFNC01 | Burnt Fork Creek North at Metcalf Wild Refuge | MONTANA | RAVALLI | 17010205 |  | 46.5406 | -114.0932 | NAD83 | 46.5406 | -114.0932 | NAD83 | River/Stream | [9 empty] | C2302-W | 2012-08-29 10:45 | MDT |  |  | Water | Surface Water | Quality Control Sample-Field Replicate | Quality Control Sample-Field Replicate |  |  | SAMPLING | [19 empty] | GRAB | Water Bottle | [5 empty] | Total suspended solids |  |  |  |  | Actual |  | Final | Not Detected |  |  |  |  | Total Site Length - 150m; Average Wetted Width - 2.5m; Transect Length - 15m. Site is backed up with 100% macrophytes along entire site length. - Duplicate to C2301-W | Collection Date: 8/29/2012 10:45:00 AM Sample Name: BITT-TPA-2012. Duplicate to C2301-W. | [8 empty] | APHA 2540-D | 4 | mg/l | Lower Reporting Limit |  |  | Lower Reporting Limit~4~mg/l | [8 empty] | Energy Laboratories - Helena Lab |  |  | 2012-08-31 13:59 | MDT
MDEQ_WQ_WQX | BITT-TPA-2012 | MDEQ_WQ_WQX - Montana DEQ WQPB | C05BRFNC01 | Burnt Fork Creek North at Metcalf Wild Refuge | MONTANA | RAVALLI | 17010205 |  | 46.5406 | -114.0932 | NAD83 | 46.5406 | -114.0932 | NAD83 | River/Stream | [9 empty] | C2657-F | 2012-09-28 11:41 | MDT |  |  | Water | Surface Water | Field Msr/Obs | Field Msr/Obs |  |  | SAMPLING | [26 empty] | Dissolved oxygen (DO) |  |  |  |  | Actual |  | Final | 10.35 | 10.35 | mg/l | 10350 | ug/l | Only Transect F. | [27 empty] | 2012-09-28 11:41 | MDT
MDEQ_WQ_WQX | BITT-TPA-2012 | MDEQ_WQ_WQX - Montana DEQ WQPB | C05BRFNC01 | Burnt Fork Creek North at Metcalf Wild Refuge | MONTANA | RAVALLI | 17010205 |  | 46.5406 | -114.0932 | NAD83 | 46.5406 | -114.0932 | NAD83 | River/Stream | [9 empty] | C2657-F | 2012-09-28 11:41 | MDT |  |  | Water | Surface Water | Field Msr/Obs | Field Msr/Obs |  |  | SAMPLING | [26 empty] | pH |  |  |  |  | Actual |  | Final | 8.43 | 8.43 | None | 8.43 | None | Only Transect F. | [27 empty] | 2012-09-28 11:41 | MDT
MDEQ_WQ_WQX | BITT-TPA-2012 | MDEQ_WQ_WQX - Montana DEQ WQPB | C05BRFNC01 | Burnt Fork Creek North at Metcalf Wild Refuge | MONTANA | RAVALLI | 17010205 |  | 46.5406 | -114.0932 | NAD83 | 46.5406 | -114.0932 | NAD83 | River/Stream | [9 empty] | C2657-F | 2012-09-28 11:41 | MDT |  |  | Water | Surface Water | Field Msr/Obs | Field Msr/Obs |  |  | SAMPLING | [26 empty] | RBP Turbidity Code (choice list) |  |  |  |  | Estimated |  | Final | Clear |  |  |  |  | Only Transect F. | [27 empty] | 2012-09-28 11:41 | MDT
MDEQ_WQ_WQX | BITT-TPA-2012 | MDEQ_WQ_WQX - Montana DEQ WQPB | C05BRFNC01 | Burnt Fork Creek North at Metcalf Wild Refuge | MONTANA | RAVALLI | 17010205 |  | 46.5406 | -114.0932 | NAD83 | 46.5406 | -114.0932 | NAD83 | River/Stream | [9 empty] | C2657-F | 2012-09-28 11:41 | MDT |  |  | Water | Surface Water | Field Msr/Obs | Field Msr/Obs |  |  | SAMPLING | [26 empty] | Specific conductance |  |  |  |  | Actual |  | Final | 217 | 217 | uS/cm | 217 | uS/cm | Only Transect F. | [27 empty] | 2012-09-28 11:41 | MDT
MDEQ_WQ_WQX | BITT-TPA-2012 | MDEQ_WQ_WQX - Montana DEQ WQPB | C05BRFNC01 | Burnt Fork Creek North at Metcalf Wild Refuge | MONTANA | RAVALLI | 17010205 |  | 46.5406 | -114.0932 | NAD83 | 46.5406 | -114.0932 | NAD83 | River/Stream | [9 empty] | C2657-F | 2012-09-28 11:41 | MDT |  |  | Water | Surface Water | Field Msr/Obs | Field Msr/Obs |  |  | SAMPLING | [26 empty] | Temperature, water |  |  |  |  | Actual |  | Final | 11.2 | 11.2 | deg C | 11.2 | deg C | Only Transect F. | [27 empty] | 2012-09-28 11:41 | MDT
MDEQ_WQ_WQX | BITT-TPA-2012 | MDEQ_WQ_WQX - Montana DEQ WQPB | C05BRFNC01 | Burnt Fork Creek North at Metcalf Wild Refuge | MONTANA | RAVALLI | 17010205 |  | 46.5406 | -114.0932 | NAD83 | 46.5406 | -114.0932 | NAD83 | River/Stream | [9 empty] | C2657-F | 2012-09-28 11:41 | MDT |  |  | Water | Surface Water | Field Msr/Obs | Field Msr/Obs |  |  | SAMPLING | [26 empty] | Flow |  |  |  |  | Actual |  | Final | 7.64 | 7.64 | cfs | 7.64 | cfs | Only Transect F. | [9 empty] | MDEQ_WQ_WQX FLOW-METER-MDEQ-WQ | [17 empty] | 2012-09-28 11:41 | MDT
MDEQ_WQ_WQX | BITT-TPA-2012 | MDEQ_WQ_WQX - Montana DEQ WQPB | C05BRFNC01 | Burnt Fork Creek North at Metcalf Wild Refuge | MONTANA | RAVALLI | 17010205 |  | 46.5406 | -114.0932 | NAD83 | 46.5406 | -114.0932 | NAD83 | River/Stream | [9 empty] | C2657-FA | 2012-09-28 11:41 | MDT |  |  | Air | Ambient Air | Field Msr/Obs | Field Msr/Obs |  |  | SAMPLING | [26 empty] | Temperature, air |  |  |  |  | Actual |  | Final | 17 | 17 | deg C | 17 | deg C | Only Transect F. | [27 empty] | 2012-09-28 11:41 | MDT
MDEQ_WQ_WQX | BITT-TPA-2012 | MDEQ_WQ_WQX - Montana DEQ WQPB | C05BRFNC01 | Burnt Fork Creek North at Metcalf Wild Refuge | MONTANA | RAVALLI | 17010205 |  | 46.5406 | -114.0932 | NAD83 | 46.5406 | -114.0932 | NAD83 | River/Stream | [9 empty] | C2657-W | 2012-09-28 11:41 | MDT |  |  | Water | Surface Water | Sample-Routine | Sample-Routine |  |  | SAMPLING | [19 empty] | GRAB | Water Bottle | [5 empty] | Aluminum | 7429-90-5 |  |  | Dissolved | Actual |  | Final | Not Detected |  |  |  |  | Only Transect F. | Collection Date: 9/28/2012 11:41:00 AM Sample Name: BITT-TPA-2012. Parent duplicate to C2658-W. | [8 empty] | USEPA 200.7 | 0.03 | mg/l | Lower Reporting Limit |  |  | Lower Reporting Limit~0.03~mg/l | [8 empty] | Energy Laboratories - Helena Lab |  |  | 2012-10-05 16:00 | MDT
MDEQ_WQ_WQX | BITT-TPA-2012 | MDEQ_WQ_WQX - Montana DEQ WQPB | C05BRFNC01 | Burnt Fork Creek North at Metcalf Wild Refuge | MONTANA | RAVALLI | 17010205 |  | 46.5406 | -114.0932 | NAD83 | 46.5406 | -114.0932 | NAD83 | River/Stream | [9 empty] | C2657-W | 2012-09-28 11:41 | MDT |  |  | Water | Surface Water | Sample-Routine | Sample-Routine |  |  | SAMPLING | [19 empty] | GRAB | Water Bottle | [5 empty] | Iron | 7439-89-6 |  |  | Total Recoverable | Actual |  | Final | 0.07 | 0.07 | mg/l | 70 | ug/l | Only Transect F. | Collection Date: 9/28/2012 11:41:00 AM Sample Name: BITT-TPA-2012. Parent duplicate to C2658-W. | [8 empty] | USEPA 200.8 | 0.05 | mg/l | Lower Reporting Limit |  |  | Lower Reporting Limit~0.05~mg/l | [8 empty] | Energy Laboratories - Helena Lab |  |  | 2012-10-10 23:45 | MDT
MDEQ_WQ_WQX | BITT-TPA-2012 | MDEQ_WQ_WQX - Montana DEQ WQPB | C05BRFNC01 | Burnt Fork Creek North at Metcalf Wild Refuge | MONTANA | RAVALLI | 17010205 |  | 46.5406 | -114.0932 | NAD83 | 46.5406 | -114.0932 | NAD83 | River/Stream | [9 empty] | C2657-W | 2012-09-28 11:41 | MDT |  |  | Water | Surface Water | Sample-Routine | Sample-Routine |  |  | SAMPLING | [19 empty] | GRAB | Water Bottle | [5 empty] | Lead | 7439-92-1 |  |  | Total Recoverable | Actual |  | Final | Not Detected |  |  |  |  | Only Transect F. | Collection Date: 9/28/2012 11:41:00 AM Sample Name: BITT-TPA-2012. Parent duplicate to C2658-W. | [8 empty] | USEPA 200.8 | 0.0005 | mg/l | Lower Reporting Limit |  |  | Lower Reporting Limit~0.0005~mg/l | [8 empty] | Energy Laboratories - Helena Lab |  |  | 2012-10-09 07:35 | MDT
MDEQ_WQ_WQX | BITT-TPA-2012 | MDEQ_WQ_WQX - Montana DEQ WQPB | C05BRFNC01 | Burnt Fork Creek North at Metcalf Wild Refuge | MONTANA | RAVALLI | 17010205 |  | 46.5406 | -114.0932 | NAD83 | 46.5406 | -114.0932 | NAD83 | River/Stream | [9 empty] | C2657-W | 2012-09-28 11:41 | MDT |  |  | Water | Surface Water | Sample-Routine | Sample-Routine |  |  | SAMPLING | [19 empty] | GRAB | Water Bottle | [5 empty] | Silver | 7440-22-4 |  |  | Total Recoverable | Actual |  | Final | Not Detected |  |  |  |  | Only Transect F. | Collection Date: 9/28/2012 11:41:00 AM Sample Name: BITT-TPA-2012. Parent duplicate to C2658-W. | [8 empty] | USEPA 200.8 | 0.0005 | mg/l | Lower Reporting Limit |  |  | Lower Reporting Limit~0.0005~mg/l | [8 empty] | Energy Laboratories - Helena Lab |  |  | 2012-10-09 07:35 | MDT
MDEQ_WQ_WQX | BITT-TPA-2012 | MDEQ_WQ_WQX - Montana DEQ WQPB | C05BRFNC01 | Burnt Fork Creek North at Metcalf Wild Refuge | MONTANA | RAVALLI | 17010205 |  | 46.5406 | -114.0932 | NAD83 | 46.5406 | -114.0932 | NAD83 | River/Stream | [9 empty] | C2657-W | 2012-09-28 11:41 | MDT |  |  | Water | Surface Water | Sample-Routine | Sample-Routine |  |  | SAMPLING | [19 empty] | GRAB | Water Bottle | [5 empty] | Arsenic | 7440-38-2 |  |  | Total Recoverable | Actual |  | Final | Not Detected |  |  |  |  | Only Transect F. | Collection Date: 9/28/2012 11:41:00 AM Sample Name: BITT-TPA-2012. Parent duplicate to C2658-W. | [8 empty] | USEPA 200.8 | 0.003 | mg/l | Lower Reporting Limit |  |  | Lower Reporting Limit~0.003~mg/l | [8 empty] | Energy Laboratories - Helena Lab |  |  | 2012-10-09 07:35 | MDT
MDEQ_WQ_WQX | BITT-TPA-2012 | MDEQ_WQ_WQX - Montana DEQ WQPB | C05BRFNC01 | Burnt Fork Creek North at Metcalf Wild Refuge | MONTANA | RAVALLI | 17010205 |  | 46.5406 | -114.0932 | NAD83 | 46.5406 | -114.0932 | NAD83 | River/Stream | [9 empty] | C2657-W | 2012-09-28 11:41 | MDT |  |  | Water | Surface Water | Sample-Routine | Sample-Routine |  |  | SAMPLING | [19 empty] | GRAB | Water Bottle | [5 empty] | Cadmium | 7440-43-9 |  |  | Total Recoverable | Actual |  | Final | Not Detected |  |  |  |  | Only Transect F. | Collection Date: 9/28/2012 11:41:00 AM Sample Name: BITT-TPA-2012. Parent duplicate to C2658-W. | [8 empty] | USEPA 200.8 | 8e-05 | mg/l | Lower Reporting Limit |  |  | Lower Reporting Limit~0.00008~mg/l | [8 empty] | Energy Laboratories - Helena Lab |  |  | 2012-10-09 07:35 | MDT
MDEQ_WQ_WQX | BITT-TPA-2012 | MDEQ_WQ_WQX - Montana DEQ WQPB | C05BRFNC01 | Burnt Fork Creek North at Metcalf Wild Refuge | MONTANA | RAVALLI | 17010205 |  | 46.5406 | -114.0932 | NAD83 | 46.5406 | -114.0932 | NAD83 | River/Stream | [9 empty] | C2657-W | 2012-09-28 11:41 | MDT |  |  | Water | Surface Water | Sample-Routine | Sample-Routine |  |  | SAMPLING | [19 empty] | GRAB | Water Bottle | [5 empty] | Chromium | 7440-47-3 |  |  | Total Recoverable | Actual |  | Final | Not Detected |  |  |  |  | Only Transect F. | Collection Date: 9/28/2012 11:41:00 AM Sample Name: BITT-TPA-2012. Parent duplicate to C2658-W. | [8 empty] | USEPA 200.8 | 0.001 | mg/l | Lower Reporting Limit |  |  | Lower Reporting Limit~0.001~mg/l | [8 empty] | Energy Laboratories - Helena Lab |  |  | 2012-10-09 07:35 | MDT
MDEQ_WQ_WQX | BITT-TPA-2012 | MDEQ_WQ_WQX - Montana DEQ WQPB | C05BRFNC01 | Burnt Fork Creek North at Metcalf Wild Refuge | MONTANA | RAVALLI | 17010205 |  | 46.5406 | -114.0932 | NAD83 | 46.5406 | -114.0932 | NAD83 | River/Stream | [9 empty] | C2657-W | 2012-09-28 11:41 | MDT |  |  | Water | Surface Water | Sample-Routine | Sample-Routine |  |  | SAMPLING | [19 empty] | GRAB | Water Bottle | [5 empty] | Copper | 7440-50-8 |  |  | Total Recoverable | Actual |  | Final | Not Detected |  |  |  |  | Only Transect F. | Collection Date: 9/28/2012 11:41:00 AM Sample Name: BITT-TPA-2012. Parent duplicate to C2658-W. | [8 empty] | USEPA 200.8 | 0.001 | mg/l | Lower Reporting Limit |  |  | Lower Reporting Limit~0.001~mg/l | [8 empty] | Energy Laboratories - Helena Lab |  |  | 2012-10-09 07:35 | MDT
MDEQ_WQ_WQX | BITT-TPA-2012 | MDEQ_WQ_WQX - Montana DEQ WQPB | C05BRFNC01 | Burnt Fork Creek North at Metcalf Wild Refuge | MONTANA | RAVALLI | 17010205 |  | 46.5406 | -114.0932 | NAD83 | 46.5406 | -114.0932 | NAD83 | River/Stream | [9 empty] | C2657-W | 2012-09-28 11:41 | MDT |  |  | Water | Surface Water | Sample-Routine | Sample-Routine |  |  | SAMPLING | [19 empty] | GRAB | Water Bottle | [5 empty] | Zinc | 7440-66-6 |  |  | Total Recoverable | Actual |  | Final | Not Detected |  |  |  |  | Only Transect F. | Collection Date: 9/28/2012 11:41:00 AM Sample Name: BITT-TPA-2012. Parent duplicate to C2658-W. | [8 empty] | USEPA 200.8 | 0.01 | mg/l | Lower Reporting Limit |  |  | Lower Reporting Limit~0.01~mg/l | [8 empty] | Energy Laboratories - Helena Lab |  |  | 2012-10-09 07:35 | MDT
MDEQ_WQ_WQX | BITT-TPA-2012 | MDEQ_WQ_WQX - Montana DEQ WQPB | C05BRFNC01 | Burnt Fork Creek North at Metcalf Wild Refuge | MONTANA | RAVALLI | 17010205 |  | 46.5406 | -114.0932 | NAD83 | 46.5406 | -114.0932 | NAD83 | River/Stream | [9 empty] | C2657-W | 2012-09-28 11:41 | MDT |  |  | Water | Surface Water | Sample-Routine | Sample-Routine |  |  | SAMPLING | [19 empty] | GRAB | Water Bottle | [5 empty] | Selenium | 7782-49-2 |  |  | Total Recoverable | Actual |  | Final | Not Detected |  |  |  |  | Only Transect F. | Collection Date: 9/28/2012 11:41:00 AM Sample Name: BITT-TPA-2012. Parent duplicate to C2658-W. | [8 empty] | USEPA 200.8 | 0.001 | mg/l | Lower Reporting Limit |  |  | Lower Reporting Limit~0.001~mg/l | [8 empty] | Energy Laboratories - Helena Lab |  |  | 2012-10-09 07:35 | MDT
MDEQ_WQ_WQX | BITT-TPA-2012 | MDEQ_WQ_WQX - Montana DEQ WQPB | C05BRFNC01 | Burnt Fork Creek North at Metcalf Wild Refuge | MONTANA | RAVALLI | 17010205 |  | 46.5406 | -114.0932 | NAD83 | 46.5406 | -114.0932 | NAD83 | River/Stream | [9 empty] | C2657-W | 2012-09-28 11:41 | MDT |  |  | Water | Surface Water | Sample-Routine | Sample-Routine |  |  | SAMPLING | [19 empty] | GRAB | Water Bottle | [5 empty] | Magnesium | 7439-95-4 |  |  | Total Recoverable | Actual |  | Final | 6 | 6 | mg/l | 6000 | ug/l | Only Transect F. | Collection Date: 9/28/2012 11:41:00 AM Sample Name: BITT-TPA-2012. Parent duplicate to C2658-W. | [8 empty] | USEPA 200.7 | 1 | mg/l | Lower Reporting Limit |  |  | Lower Reporting Limit~1~mg/l | [8 empty] | Energy Laboratories - Helena Lab |  |  | 2012-10-03 15:18 | MDT
MDEQ_WQ_WQX | BITT-TPA-2012 | MDEQ_WQ_WQX - Montana DEQ WQPB | C05BRFNC01 | Burnt Fork Creek North at Metcalf Wild Refuge | MONTANA | RAVALLI | 17010205 |  | 46.5406 | -114.0932 | NAD83 | 46.5406 | -114.0932 | NAD83 | River/Stream | [9 empty] | C2657-W | 2012-09-28 11:41 | MDT |  |  | Water | Surface Water | Sample-Routine | Sample-Routine |  |  | SAMPLING | [19 empty] | GRAB | Water Bottle | [5 empty] | Calcium | 7440-70-2 |  |  | Total Recoverable | Actual |  | Final | 28 | 28 | mg/l | 28000 | ug/l | Only Transect F. | Collection Date: 9/28/2012 11:41:00 AM Sample Name: BITT-TPA-2012. Parent duplicate to C2658-W. | [8 empty] | USEPA 200.7 | 1 | mg/l | Lower Reporting Limit |  |  | Lower Reporting Limit~1~mg/l | [8 empty] | Energy Laboratories - Helena Lab |  |  | 2012-10-03 15:18 | MDT
MDEQ_WQ_WQX | BITT-TPA-2012 | MDEQ_WQ_WQX - Montana DEQ WQPB | C05BRFNC01 | Burnt Fork Creek North at Metcalf Wild Refuge | MONTANA | RAVALLI | 17010205 |  | 46.5406 | -114.0932 | NAD83 | 46.5406 | -114.0932 | NAD83 | River/Stream | [9 empty] | C2657-W | 2012-09-28 11:41 | MDT |  |  | Water | Surface Water | Sample-Routine | Sample-Routine |  |  | SAMPLING | [19 empty] | GRAB | Water Bottle | [5 empty] | Hardness, Ca, Mg as CaCO3 |  |  |  |  | Calculated |  | Final | 93 | 93 | mg/l | 93000 | ug/l | Only Transect F. | Collection Date: 9/28/2012 11:41:00 AM Sample Name: BITT-TPA-2012. Parent duplicate to C2658-W. | [8 empty] | APHA 2340B | 1 | mg/l | Lower Reporting Limit |  |  | Lower Reporting Limit~1~mg/l | [8 empty] | Energy Laboratories - Helena Lab |  |  | 2012-10-12 10:46 | MDT
MDEQ_WQ_WQX | BITT-TPA-2012 | MDEQ_WQ_WQX - Montana DEQ WQPB | C05BRFNC01 | Burnt Fork Creek North at Metcalf Wild Refuge | MONTANA | RAVALLI | 17010205 |  | 46.5406 | -114.0932 | NAD83 | 46.5406 | -114.0932 | NAD83 | River/Stream | [9 empty] | C2657-W | 2012-09-28 11:41 | MDT |  |  | Water | Surface Water | Sample-Routine | Sample-Routine |  |  | SAMPLING | [19 empty] | GRAB | Water Bottle | [5 empty] | Nutrient-nitrogen |  |  |  | Total | Actual |  | Final | 0.13 | 0.13 | mg/l | 130 | ug/l | Only Transect F. | Collection Date: 9/28/2012 11:41:00 AM Sample Name: BITT-TPA-2012. Parent duplicate to C2658-W. | [8 empty] | APHA 4500-N-C | 0.05 | mg/l | Lower Reporting Limit |  |  | Lower Reporting Limit~0.05~mg/l | [8 empty] | Energy Laboratories - Helena Lab |  |  | 2012-10-05 14:00 | MDT
MDEQ_WQ_WQX | BITT-TPA-2012 | MDEQ_WQ_WQX - Montana DEQ WQPB | C05BRFNC01 | Burnt Fork Creek North at Metcalf Wild Refuge | MONTANA | RAVALLI | 17010205 |  | 46.5406 | -114.0932 | NAD83 | 46.5406 | -114.0932 | NAD83 | River/Stream | [9 empty] | C2657-W | 2012-09-28 11:41 | MDT |  |  | Water | Surface Water | Sample-Routine | Sample-Routine |  |  | SAMPLING | [19 empty] | GRAB | Water Bottle | [5 empty] | Inorganic nitrogen (nitrate and nitrite) as N |  |  |  | Total | Actual |  | Final | Not Detected |  |  |  |  | Only Transect F. | Collection Date: 9/28/2012 11:41:00 AM Sample Name: BITT-TPA-2012. Parent duplicate to C2658-W. | [8 empty] | USEPA 353.2 | 0.01 | mg/l | Lower Reporting Limit |  |  | Lower Reporting Limit~0.01~mg/l | [8 empty] | Energy Laboratories - Helena Lab |  |  | 2012-10-02 12:58 | MDT
MDEQ_WQ_WQX | BITT-TPA-2012 | MDEQ_WQ_WQX - Montana DEQ WQPB | C05BRFNC01 | Burnt Fork Creek North at Metcalf Wild Refuge | MONTANA | RAVALLI | 17010205 |  | 46.5406 | -114.0932 | NAD83 | 46.5406 | -114.0932 | NAD83 | River/Stream | [9 empty] | C2657-W | 2012-09-28 11:41 | MDT |  |  | Water | Surface Water | Sample-Routine | Sample-Routine |  |  | SAMPLING | [19 empty] | GRAB | Water Bottle | [5 empty] | Phosphate-phosphorus as P |  |  |  | Total | Actual |  | Final | 0.023 | 0.023 | mg/l | 23 | ug/l | Only Transect F. | Collection Date: 9/28/2012 11:41:00 AM Sample Name: BITT-TPA-2012. Parent duplicate to C2658-W. | [8 empty] | USEPA 365.1 | 0.003 | mg/l | Lower Reporting Limit |  |  | Lower Reporting Limit~0.003~mg/l | [8 empty] | Energy Laboratories - Helena Lab |  |  | 2012-10-04 14:17 | MDT
MDEQ_WQ_WQX | BITT-TPA-2012 | MDEQ_WQ_WQX - Montana DEQ WQPB | C05BRFNC01 | Burnt Fork Creek North at Metcalf Wild Refuge | MONTANA | RAVALLI | 17010205 |  | 46.5406 | -114.0932 | NAD83 | 46.5406 | -114.0932 | NAD83 | River/Stream | [9 empty] | C2657-W | 2012-09-28 11:41 | MDT |  |  | Water | Surface Water | Sample-Routine | Sample-Routine |  |  | SAMPLING | [19 empty] | GRAB | Water Bottle | [5 empty] | Total suspended solids |  |  |  |  | Actual |  | Final | Not Detected |  |  |  |  | Only Transect F. | Collection Date: 9/28/2012 11:41:00 AM Sample Name: BITT-TPA-2012. Parent duplicate to C2658-W. | [8 empty] | APHA 2540-D | 4 | mg/l | Lower Reporting Limit |  |  | Lower Reporting Limit~4~mg/l | [8 empty] | Energy Laboratories - Helena Lab |  |  | 2012-10-02 13:13 | MDT
MDEQ_WQ_WQX | BITT-TPA-2012 | MDEQ_WQ_WQX - Montana DEQ WQPB | C05BRFNC01 | Burnt Fork Creek North at Metcalf Wild Refuge | MONTANA | RAVALLI | 17010205 |  | 46.5406 | -114.0932 | NAD83 | 46.5406 | -114.0932 | NAD83 | River/Stream | [9 empty] | C2658-W | 2012-09-28 11:41 | MDT |  |  | Water | Surface Water | Quality Control Sample-Field Replicate | Quality Control Sample-Field Replicate |  |  | SAMPLING | [19 empty] | GRAB | Water Bottle | [5 empty] | Aluminum | 7429-90-5 |  |  | Dissolved | Actual |  | Final | Not Detected |  |  |  |  | Only Transect F. - Duplicate to C2657-W | Collection Date: 9/28/2012 11:41:00 AM Sample Name: BITT-TPA-2012. Duplicate to C2657-W. | [8 empty] | USEPA 200.7 | 0.03 | mg/l | Lower Reporting Limit |  |  | Lower Reporting Limit~0.03~mg/l | [8 empty] | Energy Laboratories - Helena Lab |  |  | 2012-10-05 16:04 | MDT
MDEQ_WQ_WQX | BITT-TPA-2012 | MDEQ_WQ_WQX - Montana DEQ WQPB | C05BRFNC01 | Burnt Fork Creek North at Metcalf Wild Refuge | MONTANA | RAVALLI | 17010205 |  | 46.5406 | -114.0932 | NAD83 | 46.5406 | -114.0932 | NAD83 | River/Stream | [9 empty] | C2658-W | 2012-09-28 11:41 | MDT |  |  | Water | Surface Water | Quality Control Sample-Field Replicate | Quality Control Sample-Field Replicate |  |  | SAMPLING | [19 empty] | GRAB | Water Bottle | [5 empty] | Iron | 7439-89-6 |  |  | Total Recoverable | Actual |  | Final | 0.07 | 0.07 | mg/l | 70 | ug/l | Only Transect F. - Duplicate to C2657-W | Collection Date: 9/28/2012 11:41:00 AM Sample Name: BITT-TPA-2012. Duplicate to C2657-W. | [8 empty] | USEPA 200.8 | 0.05 | mg/l | Lower Reporting Limit |  |  | Lower Reporting Limit~0.05~mg/l | [8 empty] | Energy Laboratories - Helena Lab |  |  | 2012-10-10 23:49 | MDT
MDEQ_WQ_WQX | BITT-TPA-2012 | MDEQ_WQ_WQX - Montana DEQ WQPB | C05BRFNC01 | Burnt Fork Creek North at Metcalf Wild Refuge | MONTANA | RAVALLI | 17010205 |  | 46.5406 | -114.0932 | NAD83 | 46.5406 | -114.0932 | NAD83 | River/Stream | [9 empty] | C2658-W | 2012-09-28 11:41 | MDT |  |  | Water | Surface Water | Quality Control Sample-Field Replicate | Quality Control Sample-Field Replicate |  |  | SAMPLING | [19 empty] | GRAB | Water Bottle | [5 empty] | Lead | 7439-92-1 |  |  | Total Recoverable | Actual |  | Final | Not Detected |  |  |  |  | Only Transect F. - Duplicate to C2657-W | Collection Date: 9/28/2012 11:41:00 AM Sample Name: BITT-TPA-2012. Duplicate to C2657-W. | [8 empty] | USEPA 200.8 | 0.0005 | mg/l | Lower Reporting Limit |  |  | Lower Reporting Limit~0.0005~mg/l | [8 empty] | Energy Laboratories - Helena Lab |  |  | 2012-10-09 07:40 | MDT
MDEQ_WQ_WQX | BITT-TPA-2012 | MDEQ_WQ_WQX - Montana DEQ WQPB | C05BRFNC01 | Burnt Fork Creek North at Metcalf Wild Refuge | MONTANA | RAVALLI | 17010205 |  | 46.5406 | -114.0932 | NAD83 | 46.5406 | -114.0932 | NAD83 | River/Stream | [9 empty] | C2658-W | 2012-09-28 11:41 | MDT |  |  | Water | Surface Water | Quality Control Sample-Field Replicate | Quality Control Sample-Field Replicate |  |  | SAMPLING | [19 empty] | GRAB | Water Bottle | [5 empty] | Silver | 7440-22-4 |  |  | Total Recoverable | Actual |  | Final | Not Detected |  |  |  |  | Only Transect F. - Duplicate to C2657-W | Collection Date: 9/28/2012 11:41:00 AM Sample Name: BITT-TPA-2012. Duplicate to C2657-W. | [8 empty] | USEPA 200.8 | 0.0005 | mg/l | Lower Reporting Limit |  |  | Lower Reporting Limit~0.0005~mg/l | [8 empty] | Energy Laboratories - Helena Lab |  |  | 2012-10-09 07:40 | MDT
MDEQ_WQ_WQX | BITT-TPA-2012 | MDEQ_WQ_WQX - Montana DEQ WQPB | C05BRFNC01 | Burnt Fork Creek North at Metcalf Wild Refuge | MONTANA | RAVALLI | 17010205 |  | 46.5406 | -114.0932 | NAD83 | 46.5406 | -114.0932 | NAD83 | River/Stream | [9 empty] | C2658-W | 2012-09-28 11:41 | MDT |  |  | Water | Surface Water | Quality Control Sample-Field Replicate | Quality Control Sample-Field Replicate |  |  | SAMPLING | [19 empty] | GRAB | Water Bottle | [5 empty] | Arsenic | 7440-38-2 |  |  | Total Recoverable | Actual |  | Final | Not Detected |  |  |  |  | Only Transect F. - Duplicate to C2657-W | Collection Date: 9/28/2012 11:41:00 AM Sample Name: BITT-TPA-2012. Duplicate to C2657-W. | [8 empty] | USEPA 200.8 | 0.003 | mg/l | Lower Reporting Limit |  |  | Lower Reporting Limit~0.003~mg/l | [8 empty] | Energy Laboratories - Helena Lab |  |  | 2012-10-09 07:40 | MDT
MDEQ_WQ_WQX | BITT-TPA-2012 | MDEQ_WQ_WQX - Montana DEQ WQPB | C05BRFNC01 | Burnt Fork Creek North at Metcalf Wild Refuge | MONTANA | RAVALLI | 17010205 |  | 46.5406 | -114.0932 | NAD83 | 46.5406 | -114.0932 | NAD83 | River/Stream | [9 empty] | C2658-W | 2012-09-28 11:41 | MDT |  |  | Water | Surface Water | Quality Control Sample-Field Replicate | Quality Control Sample-Field Replicate |  |  | SAMPLING | [19 empty] | GRAB | Water Bottle | [5 empty] | Cadmium | 7440-43-9 |  |  | Total Recoverable | Actual |  | Final | Not Detected |  |  |  |  | Only Transect F. - Duplicate to C2657-W | Collection Date: 9/28/2012 11:41:00 AM Sample Name: BITT-TPA-2012. Duplicate to C2657-W. | [8 empty] | USEPA 200.8 | 8e-05 | mg/l | Lower Reporting Limit |  |  | Lower Reporting Limit~0.00008~mg/l | [8 empty] | Energy Laboratories - Helena Lab |  |  | 2012-10-09 07:40 | MDT
MDEQ_WQ_WQX | BITT-TPA-2012 | MDEQ_WQ_WQX - Montana DEQ WQPB | C05BRFNC01 | Burnt Fork Creek North at Metcalf Wild Refuge | MONTANA | RAVALLI | 17010205 |  | 46.5406 | -114.0932 | NAD83 | 46.5406 | -114.0932 | NAD83 | River/Stream | [9 empty] | C2658-W | 2012-09-28 11:41 | MDT |  |  | Water | Surface Water | Quality Control Sample-Field Replicate | Quality Control Sample-Field Replicate |  |  | SAMPLING | [19 empty] | GRAB | Water Bottle | [5 empty] | Chromium | 7440-47-3 |  |  | Total Recoverable | Actual |  | Final | Not Detected |  |  |  |  | Only Transect F. - Duplicate to C2657-W | Collection Date: 9/28/2012 11:41:00 AM Sample Name: BITT-TPA-2012. Duplicate to C2657-W. | [8 empty] | USEPA 200.8 | 0.001 | mg/l | Lower Reporting Limit |  |  | Lower Reporting Limit~0.001~mg/l | [8 empty] | Energy Laboratories - Helena Lab |  |  | 2012-10-09 07:40 | MDT
MDEQ_WQ_WQX | BITT-TPA-2012 | MDEQ_WQ_WQX - Montana DEQ WQPB | C05BRFNC01 | Burnt Fork Creek North at Metcalf Wild Refuge | MONTANA | RAVALLI | 17010205 |  | 46.5406 | -114.0932 | NAD83 | 46.5406 | -114.0932 | NAD83 | River/Stream | [9 empty] | C2658-W | 2012-09-28 11:41 | MDT |  |  | Water | Surface Water | Quality Control Sample-Field Replicate | Quality Control Sample-Field Replicate |  |  | SAMPLING | [19 empty] | GRAB | Water Bottle | [5 empty] | Copper | 7440-50-8 |  |  | Total Recoverable | Actual |  | Final | Not Detected |  |  |  |  | Only Transect F. - Duplicate to C2657-W | Collection Date: 9/28/2012 11:41:00 AM Sample Name: BITT-TPA-2012. Duplicate to C2657-W. | [8 empty] | USEPA 200.8 | 0.001 | mg/l | Lower Reporting Limit |  |  | Lower Reporting Limit~0.001~mg/l | [8 empty] | Energy Laboratories - Helena Lab |  |  | 2012-10-09 07:40 | MDT
MDEQ_WQ_WQX | BITT-TPA-2012 | MDEQ_WQ_WQX - Montana DEQ WQPB | C05BRFNC01 | Burnt Fork Creek North at Metcalf Wild Refuge | MONTANA | RAVALLI | 17010205 |  | 46.5406 | -114.0932 | NAD83 | 46.5406 | -114.0932 | NAD83 | River/Stream | [9 empty] | C2658-W | 2012-09-28 11:41 | MDT |  |  | Water | Surface Water | Quality Control Sample-Field Replicate | Quality Control Sample-Field Replicate |  |  | SAMPLING | [19 empty] | GRAB | Water Bottle | [5 empty] | Zinc | 7440-66-6 |  |  | Total Recoverable | Actual |  | Final | Not Detected |  |  |  |  | Only Transect F. - Duplicate to C2657-W | Collection Date: 9/28/2012 11:41:00 AM Sample Name: BITT-TPA-2012. Duplicate to C2657-W. | [8 empty] | USEPA 200.8 | 0.01 | mg/l | Lower Reporting Limit |  |  | Lower Reporting Limit~0.01~mg/l | [8 empty] | Energy Laboratories - Helena Lab |  |  | 2012-10-09 07:40 | MDT
MDEQ_WQ_WQX | BITT-TPA-2012 | MDEQ_WQ_WQX - Montana DEQ WQPB | C05BRFNC01 | Burnt Fork Creek North at Metcalf Wild Refuge | MONTANA | RAVALLI | 17010205 |  | 46.5406 | -114.0932 | NAD83 | 46.5406 | -114.0932 | NAD83 | River/Stream | [9 empty] | C2658-W | 2012-09-28 11:41 | MDT |  |  | Water | Surface Water | Quality Control Sample-Field Replicate | Quality Control Sample-Field Replicate |  |  | SAMPLING | [19 empty] | GRAB | Water Bottle | [5 empty] | Selenium | 7782-49-2 |  |  | Total Recoverable | Actual |  | Final | Not Detected |  |  |  |  | Only Transect F. - Duplicate to C2657-W | Collection Date: 9/28/2012 11:41:00 AM Sample Name: BITT-TPA-2012. Duplicate to C2657-W. | [8 empty] | USEPA 200.8 | 0.001 | mg/l | Lower Reporting Limit |  |  | Lower Reporting Limit~0.001~mg/l | [8 empty] | Energy Laboratories - Helena Lab |  |  | 2012-10-09 07:40 | MDT
MDEQ_WQ_WQX | BITT-TPA-2012 | MDEQ_WQ_WQX - Montana DEQ WQPB | C05BRFNC01 | Burnt Fork Creek North at Metcalf Wild Refuge | MONTANA | RAVALLI | 17010205 |  | 46.5406 | -114.0932 | NAD83 | 46.5406 | -114.0932 | NAD83 | River/Stream | [9 empty] | C2658-W | 2012-09-28 11:41 | MDT |  |  | Water | Surface Water | Quality Control Sample-Field Replicate | Quality Control Sample-Field Replicate |  |  | SAMPLING | [19 empty] | GRAB | Water Bottle | [5 empty] | Magnesium | 7439-95-4 |  |  | Total Recoverable | Actual |  | Final | 6 | 6 | mg/l | 6000 | ug/l | Only Transect F. - Duplicate to C2657-W | Collection Date: 9/28/2012 11:41:00 AM Sample Name: BITT-TPA-2012. Duplicate to C2657-W. | [8 empty] | USEPA 200.7 | 1 | mg/l | Lower Reporting Limit |  |  | Lower Reporting Limit~1~mg/l | [8 empty] | Energy Laboratories - Helena Lab |  |  | 2012-10-03 15:22 | MDT
MDEQ_WQ_WQX | BITT-TPA-2012 | MDEQ_WQ_WQX - Montana DEQ WQPB | C05BRFNC01 | Burnt Fork Creek North at Metcalf Wild Refuge | MONTANA | RAVALLI | 17010205 |  | 46.5406 | -114.0932 | NAD83 | 46.5406 | -114.0932 | NAD83 | River/Stream | [9 empty] | C2658-W | 2012-09-28 11:41 | MDT |  |  | Water | Surface Water | Quality Control Sample-Field Replicate | Quality Control Sample-Field Replicate |  |  | SAMPLING | [19 empty] | GRAB | Water Bottle | [5 empty] | Calcium | 7440-70-2 |  |  | Total Recoverable | Actual |  | Final | 27 | 27 | mg/l | 27000 | ug/l | Only Transect F. - Duplicate to C2657-W | Collection Date: 9/28/2012 11:41:00 AM Sample Name: BITT-TPA-2012. Duplicate to C2657-W. | [8 empty] | USEPA 200.7 | 1 | mg/l | Lower Reporting Limit |  |  | Lower Reporting Limit~1~mg/l | [8 empty] | Energy Laboratories - Helena Lab |  |  | 2012-10-03 15:22 | MDT
MDEQ_WQ_WQX | BITT-TPA-2012 | MDEQ_WQ_WQX - Montana DEQ WQPB | C05BRFNC01 | Burnt Fork Creek North at Metcalf Wild Refuge | MONTANA | RAVALLI | 17010205 |  | 46.5406 | -114.0932 | NAD83 | 46.5406 | -114.0932 | NAD83 | River/Stream | [9 empty] | C2658-W | 2012-09-28 11:41 | MDT |  |  | Water | Surface Water | Quality Control Sample-Field Replicate | Quality Control Sample-Field Replicate |  |  | SAMPLING | [19 empty] | GRAB | Water Bottle | [5 empty] | Hardness, Ca, Mg as CaCO3 |  |  |  |  | Calculated |  | Final | 91 | 91 | mg/l | 91000 | ug/l | Only Transect F. - Duplicate to C2657-W | Collection Date: 9/28/2012 11:41:00 AM Sample Name: BITT-TPA-2012. Duplicate to C2657-W. | [8 empty] | APHA 2340B | 1 | mg/l | Lower Reporting Limit |  |  | Lower Reporting Limit~1~mg/l | [8 empty] | Energy Laboratories - Helena Lab |  |  | 2012-10-12 10:46 | MDT
MDEQ_WQ_WQX | BITT-TPA-2012 | MDEQ_WQ_WQX - Montana DEQ WQPB | C05BRFNC01 | Burnt Fork Creek North at Metcalf Wild Refuge | MONTANA | RAVALLI | 17010205 |  | 46.5406 | -114.0932 | NAD83 | 46.5406 | -114.0932 | NAD83 | River/Stream | [9 empty] | C2658-W | 2012-09-28 11:41 | MDT |  |  | Water | Surface Water | Quality Control Sample-Field Replicate | Quality Control Sample-Field Replicate |  |  | SAMPLING | [19 empty] | GRAB | Water Bottle | [5 empty] | Nutrient-nitrogen |  |  |  | Total | Actual |  | Final | 0.16 | 0.16 | mg/l | 160 | ug/l | Only Transect F. - Duplicate to C2657-W | Collection Date: 9/28/2012 11:41:00 AM Sample Name: BITT-TPA-2012. Duplicate to C2657-W. | [8 empty] | APHA 4500-N-C | 0.05 | mg/l | Lower Reporting Limit |  |  | Lower Reporting Limit~0.05~mg/l | [8 empty] | Energy Laboratories - Helena Lab |  |  | 2012-10-05 14:04 | MDT
MDEQ_WQ_WQX | BITT-TPA-2012 | MDEQ_WQ_WQX - Montana DEQ WQPB | C05BRFNC01 | Burnt Fork Creek North at Metcalf Wild Refuge | MONTANA | RAVALLI | 17010205 |  | 46.5406 | -114.0932 | NAD83 | 46.5406 | -114.0932 | NAD83 | River/Stream | [9 empty] | C2658-W | 2012-09-28 11:41 | MDT |  |  | Water | Surface Water | Quality Control Sample-Field Replicate | Quality Control Sample-Field Replicate |  |  | SAMPLING | [19 empty] | GRAB | Water Bottle | [5 empty] | Inorganic nitrogen (nitrate and nitrite) as N |  |  |  | Total | Actual |  | Final | Not Detected |  |  |  |  | Only Transect F. - Duplicate to C2657-W | Collection Date: 9/28/2012 11:41:00 AM Sample Name: BITT-TPA-2012. Duplicate to C2657-W. | [8 empty] | USEPA 353.2 | 0.01 | mg/l | Lower Reporting Limit |  |  | Lower Reporting Limit~0.01~mg/l | [8 empty] | Energy Laboratories - Helena Lab |  |  | 2012-10-02 12:59 | MDT
MDEQ_WQ_WQX | BITT-TPA-2012 | MDEQ_WQ_WQX - Montana DEQ WQPB | C05BRFNC01 | Burnt Fork Creek North at Metcalf Wild Refuge | MONTANA | RAVALLI | 17010205 |  | 46.5406 | -114.0932 | NAD83 | 46.5406 | -114.0932 | NAD83 | River/Stream | [9 empty] | C2658-W | 2012-09-28 11:41 | MDT |  |  | Water | Surface Water | Quality Control Sample-Field Replicate | Quality Control Sample-Field Replicate |  |  | SAMPLING | [19 empty] | GRAB | Water Bottle | [5 empty] | Phosphate-phosphorus as P |  |  |  | Total | Actual |  | Final | 0.023 | 0.023 | mg/l | 23 | ug/l | Only Transect F. - Duplicate to C2657-W | Collection Date: 9/28/2012 11:41:00 AM Sample Name: BITT-TPA-2012. Duplicate to C2657-W. | [8 empty] | USEPA 365.1 | 0.003 | mg/l | Lower Reporting Limit |  |  | Lower Reporting Limit~0.003~mg/l | [8 empty] | Energy Laboratories - Helena Lab |  |  | 2012-10-04 14:18 | MDT
MDEQ_WQ_WQX | BITT-TPA-2012 | MDEQ_WQ_WQX - Montana DEQ WQPB | C05BRFNC01 | Burnt Fork Creek North at Metcalf Wild Refuge | MONTANA | RAVALLI | 17010205 |  | 46.5406 | -114.0932 | NAD83 | 46.5406 | -114.0932 | NAD83 | River/Stream | [9 empty] | C2658-W | 2012-09-28 11:41 | MDT |  |  | Water | Surface Water | Quality Control Sample-Field Replicate | Quality Control Sample-Field Replicate |  |  | SAMPLING | [19 empty] | GRAB | Water Bottle | [5 empty] | Total suspended solids |  |  |  |  | Actual |  | Final | Not Detected |  |  |  |  | Only Transect F. - Duplicate to C2657-W | Collection Date: 9/28/2012 11:41:00 AM Sample Name: BITT-TPA-2012. Duplicate to C2657-W. | [8 empty] | APHA 2540-D | 4 | mg/l | Lower Reporting Limit |  |  | Lower Reporting Limit~4~mg/l | [8 empty] | Energy Laboratories - Helena Lab |  |  | 2012-10-02 13:13 | MDT
MDEQ_WQ_WQX | BITT-TPA-2012 | MDEQ_WQ_WQX - Montana DEQ WQPB | C05BRFNC04 | Burnt Fork Creek North at Middle Burnt Fork Road | MONTANA | RAVALLI | 17010205 |  | 46.5011 | -114.0091 | NAD83 | 46.5011 | -114.0091 |  | River/Stream | [9 empty] | C2304-F | 2012-08-29 13:41 | MDT |  |  | Water | Surface Water | Field Msr/Obs | Field Msr/Obs |  |  | SAMPLING | [26 empty] | Dissolved oxygen (DO) |  |  |  |  | Actual |  | Final | 8.49 | 8.49 | mg/l | 8490 | ug/l | Only Transect F. | [27 empty] | 2012-08-29 13:41 | MDT
MDEQ_WQ_WQX | BITT-TPA-2012 | MDEQ_WQ_WQX - Montana DEQ WQPB | C05BRFNC04 | Burnt Fork Creek North at Middle Burnt Fork Road | MONTANA | RAVALLI | 17010205 |  | 46.5011 | -114.0091 | NAD83 | 46.5011 | -114.0091 |  | River/Stream | [9 empty] | C2304-F | 2012-08-29 13:41 | MDT |  |  | Water | Surface Water | Field Msr/Obs | Field Msr/Obs |  |  | SAMPLING | [26 empty] | pH |  |  |  |  | Actual |  | Final | 8.42 | 8.42 | None | 8.42 | None | Only Transect F. | [27 empty] | 2012-08-29 13:41 | MDT
MDEQ_WQ_WQX | BITT-TPA-2012 | MDEQ_WQ_WQX - Montana DEQ WQPB | C05BRFNC04 | Burnt Fork Creek North at Middle Burnt Fork Road | MONTANA | RAVALLI | 17010205 |  | 46.5011 | -114.0091 | NAD83 | 46.5011 | -114.0091 |  | River/Stream | [9 empty] | C2304-F | 2012-08-29 13:41 | MDT |  |  | Water | Surface Water | Field Msr/Obs | Field Msr/Obs |  |  | SAMPLING | [26 empty] | RBP Turbidity Code (choice list) |  |  |  |  | Estimated |  | Final | Clear |  |  |  |  | Only Transect F. | [27 empty] | 2012-08-29 13:41 | MDT
MDEQ_WQ_WQX | BITT-TPA-2012 | MDEQ_WQ_WQX - Montana DEQ WQPB | C05BRFNC04 | Burnt Fork Creek North at Middle Burnt Fork Road | MONTANA | RAVALLI | 17010205 |  | 46.5011 | -114.0091 | NAD83 | 46.5011 | -114.0091 |  | River/Stream | [9 empty] | C2304-F | 2012-08-29 13:41 | MDT |  |  | Water | Surface Water | Field Msr/Obs | Field Msr/Obs |  |  | SAMPLING | [26 empty] | Specific conductance |  |  |  |  | Actual |  | Final | 123.9 | 123.9 | uS/cm | 123.9 | uS/cm | Only Transect F. | [27 empty] | 2012-08-29 13:41 | MDT
MDEQ_WQ_WQX | BITT-TPA-2012 | MDEQ_WQ_WQX - Montana DEQ WQPB | C05BRFNC04 | Burnt Fork Creek North at Middle Burnt Fork Road | MONTANA | RAVALLI | 17010205 |  | 46.5011 | -114.0091 | NAD83 | 46.5011 | -114.0091 |  | River/Stream | [9 empty] | C2304-F | 2012-08-29 13:41 | MDT |  |  | Water | Surface Water | Field Msr/Obs | Field Msr/Obs |  |  | SAMPLING | [26 empty] | Temperature, water |  |  |  |  | Actual |  | Final | 17.1 | 17.1 | deg C | 17.1 | deg C | Only Transect F. | [27 empty] | 2012-08-29 13:41 | MDT
MDEQ_WQ_WQX | BITT-TPA-2012 | MDEQ_WQ_WQX - Montana DEQ WQPB | C05BRFNC04 | Burnt Fork Creek North at Middle Burnt Fork Road | MONTANA | RAVALLI | 17010205 |  | 46.5011 | -114.0091 | NAD83 | 46.5011 | -114.0091 |  | River/Stream | [9 empty] | C2304-F | 2012-08-29 13:41 | MDT |  |  | Water | Surface Water | Field Msr/Obs | Field Msr/Obs |  |  | SAMPLING | [26 empty] | Flow |  |  |  |  | Actual |  | Final | 1.73 | 1.73 | cfs | 1.73 | cfs | Only Transect F. | [9 empty] | MDEQ_WQ_WQX FLOW-METER-MDEQ-WQ | [17 empty] | 2012-08-29 13:41 | MDT
MDEQ_WQ_WQX | BITT-TPA-2012 | MDEQ_WQ_WQX - Montana DEQ WQPB | C05BRFNC04 | Burnt Fork Creek North at Middle Burnt Fork Road | MONTANA | RAVALLI | 17010205 |  | 46.5011 | -114.0091 | NAD83 | 46.5011 | -114.0091 |  | River/Stream | [9 empty] | C2304-FA | 2012-08-29 13:41 | MDT |  |  | Air | Ambient Air | Field Msr/Obs | Field Msr/Obs |  |  | SAMPLING | [26 empty] | Temperature, air |  |  |  |  | Actual |  | Final | 22 | 22 | deg C | 22 | deg C | Only Transect F. | [27 empty] | 2012-08-29 13:41 | MDT
MDEQ_WQ_WQX | BITT-TPA-2012 | MDEQ_WQ_WQX - Montana DEQ WQPB | C05BRFNC04 | Burnt Fork Creek North at Middle Burnt Fork Road | MONTANA | RAVALLI | 17010205 |  | 46.5011 | -114.0091 | NAD83 | 46.5011 | -114.0091 |  | River/Stream | [9 empty] | C2304-W | 2012-08-29 13:41 | MDT |  |  | Water | Surface Water | Sample-Routine | Sample-Routine |  |  | SAMPLING | [19 empty] | GRAB | Water Bottle | [5 empty] | Nutrient-nitrogen |  |  |  | Total | Actual |  | Final | 0.1 | 0.1 | mg/l | 100 | ug/l | Only Transect F. | Collection Date: 8/29/2012 1:41:00 PM Sample Name: BITT-TPA-2012 | [8 empty] | APHA 4500-N-C | 0.05 | mg/l | Lower Reporting Limit |  |  | Lower Reporting Limit~0.05~mg/l | [8 empty] | Energy Laboratories - Helena Lab |  |  | 2012-09-17 10:41 | MDT
MDEQ_WQ_WQX | BITT-TPA-2012 | MDEQ_WQ_WQX - Montana DEQ WQPB | C05BRFNC04 | Burnt Fork Creek North at Middle Burnt Fork Road | MONTANA | RAVALLI | 17010205 |  | 46.5011 | -114.0091 | NAD83 | 46.5011 | -114.0091 |  | River/Stream | [9 empty] | C2304-W | 2012-08-29 13:41 | MDT |  |  | Water | Surface Water | Sample-Routine | Sample-Routine |  |  | SAMPLING | [19 empty] | GRAB | Water Bottle | [5 empty] | Inorganic nitrogen (nitrate and nitrite) as N |  |  |  | Total | Actual |  | Final | 0.04 | 0.04 | mg/l | 40 | ug/l | Only Transect F. | Collection Date: 8/29/2012 1:41:00 PM Sample Name: BITT-TPA-2012 | [8 empty] | USEPA 353.2 | 0.01 | mg/l | Lower Reporting Limit |  |  | Lower Reporting Limit~0.01~mg/l | [8 empty] | Energy Laboratories - Helena Lab |  |  | 2012-09-04 15:08 | MDT
MDEQ_WQ_WQX | BITT-TPA-2012 | MDEQ_WQ_WQX - Montana DEQ WQPB | C05BRFNC04 | Burnt Fork Creek North at Middle Burnt Fork Road | MONTANA | RAVALLI | 17010205 |  | 46.5011 | -114.0091 | NAD83 | 46.5011 | -114.0091 |  | River/Stream | [9 empty] | C2304-W | 2012-08-29 13:41 | MDT |  |  | Water | Surface Water | Sample-Routine | Sample-Routine |  |  | SAMPLING | [19 empty] | GRAB | Water Bottle | [5 empty] | Phosphate-phosphorus as P |  |  |  | Total | Actual |  | Final | 0.02 | 0.02 | mg/l | 20 | ug/l | Only Transect F. | Collection Date: 8/29/2012 1:41:00 PM Sample Name: BITT-TPA-2012 | [8 empty] | USEPA 365.1 | 0.003 | mg/l | Lower Reporting Limit |  |  | Lower Reporting Limit~0.003~mg/l | [8 empty] | Energy Laboratories - Helena Lab |  |  | 2012-09-11 18:51 | MDT
MDEQ_WQ_WQX | BITT-TPA-2012 | MDEQ_WQ_WQX - Montana DEQ WQPB | C05BRFNC04 | Burnt Fork Creek North at Middle Burnt Fork Road | MONTANA | RAVALLI | 17010205 |  | 46.5011 | -114.0091 | NAD83 | 46.5011 | -114.0091 |  | River/Stream | [9 empty] | C2304-W | 2012-08-29 13:41 | MDT |  |  | Water | Surface Water | Sample-Routine | Sample-Routine |  |  | SAMPLING | [19 empty] | GRAB | Water Bottle | [5 empty] | Total suspended solids |  |  |  |  | Actual |  | Final | Not Detected |  |  |  |  | Only Transect F. | Collection Date: 8/29/2012 1:41:00 PM Sample Name: BITT-TPA-2012 | [8 empty] | APHA 2540-D | 4 | mg/l | Lower Reporting Limit |  |  | Lower Reporting Limit~4~mg/l | [8 empty] | Energy Laboratories - Helena Lab |  |  | 2012-08-31 14:01 | MDT
MDEQ_WQ_WQX | BITT-TPA-2012 | MDEQ_WQ_WQX - Montana DEQ WQPB | C05BRFNC05 | Burnt Fork Creek North at Wildfowl Lane crossing | MONTANA | RAVALLI | 17010205 |  | 46.527 | -114.087 | NAD83 | 46.527 | -114.087 |  | River/Stream | [9 empty] | C2662-C | 2012-09-28 15:47 | MDT |  |  | Other |  | Sample-Routine | Sample-Routine |  |  | SAMPLING | [19 empty] | CHLPHL-CMP | Miscellaneous (Other) | [5 empty] | Chlorophyll a, corrected for pheophytin |  |  |  |  | Calculated |  | Final | 41.4 | 41.4 | mg/m2 | 0.0414 | g/m2 | Total Site Length - 200m; Average Wetted Width - 5m; Transect Length - 20m. - Weighted average for 11 transects: 11 templates. | Weighted average for 11 transects: 11 templates. Calculated by MT DEQ. | [8 empty] | MDEQ_WQ_WQX CHLPHL-CALC-MDEQ-WQ | 0.1 | mg/m2 | Lower Reporting Limit |  |  | Lower Reporting Limit~0.1~mg/m2 | [8 empty] | Energy Laboratories - Helena Lab |  |  | 2012-12-18
MDEQ_WQ_WQX | BITT-TPA-2012 | MDEQ_WQ_WQX - Montana DEQ WQPB | C05BRFNC05 | Burnt Fork Creek North at Wildfowl Lane crossing | MONTANA | RAVALLI | 17010205 |  | 46.527 | -114.087 | NAD83 | 46.527 | -114.087 |  | River/Stream | [9 empty] | C2662-C | 2012-09-28 15:47 | MDT |  |  | Other |  | Sample-Routine | Sample-Routine |  |  | SAMPLING | [19 empty] | CHLPHL-CMP | Miscellaneous (Other) | [5 empty] | Weight |  |  |  | Organic | Calculated |  | Final | 27 | 27 | g/m2 | 27 | g/m2 | Total Site Length - 200m; Average Wetted Width - 5m; Transect Length - 20m. - Weighted average for 11 transects: 11 templates. | Weighted average for 11 transects: 11 templates. Calculated by MT DEQ. |  |  | Ash-Free Dry | [5 empty] | MDEQ_WQ_WQX CHLPHL-CALC-MDEQ-WQ | 0.01 | g/m2 | Lower Reporting Limit |  |  | Lower Reporting Limit~0.01~g/m2 | [8 empty] | Energy Laboratories - Helena Lab |  |  | 2012-12-18
MDEQ_WQ_WQX | BITT-TPA-2012 | MDEQ_WQ_WQX - Montana DEQ WQPB | C05BRFNC05 | Burnt Fork Creek North at Wildfowl Lane crossing | MONTANA | RAVALLI | 17010205 |  | 46.527 | -114.087 | NAD83 | 46.527 | -114.087 |  | River/Stream | [9 empty] | C2662-CT | 2012-09-28 15:47 | MDT |  |  | Other |  | Sample-Routine | Sample-Routine |  |  | SAMPLING | [19 empty] | CHLPHL-1-C | Miscellaneous (Other) | [5 empty] | Chlorophyll a, corrected for pheophytin |  |  |  |  | Actual |  | Final | 41.4 | 41.4 | mg/m2 | 0.0414 | g/m2 | Total Site Length - 200m; Average Wetted Width - 5m; Transect Length - 20m. - 11 template samples composited at lab. | Collection Date: 9/28/2012 3:47:00 PM Sample Name: BITT-TPA-2012 | [8 empty] | APHA 10200-H | 0.1 | mg/m2 | Lower Reporting Limit |  |  | Lower Reporting Limit~0.1~mg/m2 | [8 empty] | Energy Laboratories - Helena Lab |  |  | 2012-10-18 09:12 | MDT
MDEQ_WQ_WQX | BITT-TPA-2012 | MDEQ_WQ_WQX - Montana DEQ WQPB | C05BRFNC05 | Burnt Fork Creek North at Wildfowl Lane crossing | MONTANA | RAVALLI | 17010205 |  | 46.527 | -114.087 | NAD83 | 46.527 | -114.087 |  | River/Stream | [9 empty] | C2662-CT | 2012-09-28 15:47 | MDT |  |  | Other |  | Sample-Routine | Sample-Routine |  |  | SAMPLING | [19 empty] | CHLPHL-1-C | Miscellaneous (Other) | [5 empty] | Weight |  |  |  | Organic | Actual |  | Final | 27 | 27 | g/m2 | 27 | g/m2 | Total Site Length - 200m; Average Wetted Width - 5m; Transect Length - 20m. - 11 template samples composited at lab. | Collection Date: 9/28/2012 3:47:00 PM Sample Name: BITT-TPA-2012 |  |  | Ash-Free Dry | [5 empty] | APHA 10300-C | 0.01 | g/m2 | Lower Reporting Limit |  |  | Lower Reporting Limit~0.01~g/m2 | [8 empty] | Energy Laboratories - Helena Lab |  |  | 2012-11-06 10:08 | MST
MDEQ_WQ_WQX | BITT-TPA-2012 | MDEQ_WQ_WQX - Montana DEQ WQPB | C05BRFNC05 | Burnt Fork Creek North at Wildfowl Lane crossing | MONTANA | RAVALLI | 17010205 |  | 46.527 | -114.087 | NAD83 | 46.527 | -114.087 |  | River/Stream | [9 empty] | C2662-F | 2012-09-28 15:47 | MDT |  |  | Water | Surface Water | Field Msr/Obs | Field Msr/Obs |  |  | SAMPLING | [26 empty] | Dissolved oxygen (DO) |  |  |  |  | Actual |  | Final | 8.81 | 8.81 | mg/l | 8810 | ug/l | Total Site Length - 200m; Average Wetted Width - 5m; Transect Length - 20m. | [27 empty] | 2012-09-28 15:47 | MDT
MDEQ_WQ_WQX | BITT-TPA-2012 | MDEQ_WQ_WQX - Montana DEQ WQPB | C05BRFNC05 | Burnt Fork Creek North at Wildfowl Lane crossing | MONTANA | RAVALLI | 17010205 |  | 46.527 | -114.087 | NAD83 | 46.527 | -114.087 |  | River/Stream | [9 empty] | C2662-F | 2012-09-28 15:47 | MDT |  |  | Water | Surface Water | Field Msr/Obs | Field Msr/Obs |  |  | SAMPLING | [26 empty] | pH |  |  |  |  | Actual |  | Final | 8.5 | 8.5 | None | 8.5 | None | Total Site Length - 200m; Average Wetted Width - 5m; Transect Length - 20m. | [27 empty] | 2012-09-28 15:47 | MDT
MDEQ_WQ_WQX | BITT-TPA-2012 | MDEQ_WQ_WQX - Montana DEQ WQPB | C05BRFNC05 | Burnt Fork Creek North at Wildfowl Lane crossing | MONTANA | RAVALLI | 17010205 |  | 46.527 | -114.087 | NAD83 | 46.527 | -114.087 |  | River/Stream | [9 empty] | C2662-F | 2012-09-28 15:47 | MDT |  |  | Water | Surface Water | Field Msr/Obs | Field Msr/Obs |  |  | SAMPLING | [26 empty] | RBP Turbidity Code (choice list) |  |  |  |  | Estimated |  | Final | Clear |  |  |  |  | Total Site Length - 200m; Average Wetted Width - 5m; Transect Length - 20m. | [27 empty] | 2012-09-28 15:47 | MDT
MDEQ_WQ_WQX | BITT-TPA-2012 | MDEQ_WQ_WQX - Montana DEQ WQPB | C05BRFNC05 | Burnt Fork Creek North at Wildfowl Lane crossing | MONTANA | RAVALLI | 17010205 |  | 46.527 | -114.087 | NAD83 | 46.527 | -114.087 |  | River/Stream | [9 empty] | C2662-F | 2012-09-28 15:47 | MDT |  |  | Water | Surface Water | Field Msr/Obs | Field Msr/Obs |  |  | SAMPLING | [26 empty] | Specific conductance |  |  |  |  | Actual |  | Final | 193.9 | 193.9 | uS/cm | 193.9 | uS/cm | Total Site Length - 200m; Average Wetted Width - 5m; Transect Length - 20m. | [27 empty] | 2012-09-28 15:47 | MDT
MDEQ_WQ_WQX | BITT-TPA-2012 | MDEQ_WQ_WQX - Montana DEQ WQPB | C05BRFNC05 | Burnt Fork Creek North at Wildfowl Lane crossing | MONTANA | RAVALLI | 17010205 |  | 46.527 | -114.087 | NAD83 | 46.527 | -114.087 |  | River/Stream | [9 empty] | C2662-F | 2012-09-28 15:47 | MDT |  |  | Water | Surface Water | Field Msr/Obs | Field Msr/Obs |  |  | SAMPLING | [26 empty] | Temperature, water |  |  |  |  | Actual |  | Final | 15.7 | 15.7 | deg C | 15.7 | deg C | Total Site Length - 200m; Average Wetted Width - 5m; Transect Length - 20m. | [27 empty] | 2012-09-28 15:47 | MDT
MDEQ_WQ_WQX | BITT-TPA-2012 | MDEQ_WQ_WQX - Montana DEQ WQPB | C05BRFNC05 | Burnt Fork Creek North at Wildfowl Lane crossing | MONTANA | RAVALLI | 17010205 |  | 46.527 | -114.087 | NAD83 | 46.527 | -114.087 |  | River/Stream | [9 empty] | C2662-F | 2012-09-28 15:47 | MDT |  |  | Water | Surface Water | Field Msr/Obs | Field Msr/Obs |  |  | SAMPLING | [26 empty] | Flow |  |  |  |  | Actual |  | Final | 4.66 | 4.66 | cfs | 4.66 | cfs | Total Site Length - 200m; Average Wetted Width - 5m; Transect Length - 20m. | [9 empty] | MDEQ_WQ_WQX FLOW-METER-MDEQ-WQ | [17 empty] | 2012-09-28 15:47 | MDT
MDEQ_WQ_WQX | BITT-TPA-2012 | MDEQ_WQ_WQX - Montana DEQ WQPB | C05BRFNC05 | Burnt Fork Creek North at Wildfowl Lane crossing | MONTANA | RAVALLI | 17010205 |  | 46.527 | -114.087 | NAD83 | 46.527 | -114.087 |  | River/Stream | [9 empty] | C2662-FA | 2012-09-28 15:47 | MDT |  |  | Air | Ambient Air | Field Msr/Obs | Field Msr/Obs |  |  | SAMPLING | [26 empty] | Temperature, air |  |  |  |  | Actual |  | Final | 24 | 24 | deg C | 24 | deg C | Total Site Length - 200m; Average Wetted Width - 5m; Transect Length - 20m. | [27 empty] | 2012-09-28 15:47 | MDT
MDEQ_WQ_WQX | BITT-TPA-2012 | MDEQ_WQ_WQX - Montana DEQ WQPB | C05BRFNC05 | Burnt Fork Creek North at Wildfowl Lane crossing | MONTANA | RAVALLI | 17010205 |  | 46.527 | -114.087 | NAD83 | 46.527 | -114.087 |  | River/Stream | [9 empty] | C2662-W | 2012-09-28 15:47 | MDT |  |  | Water | Surface Water | Sample-Routine | Sample-Routine |  |  | SAMPLING | [19 empty] | GRAB | Water Bottle | [5 empty] | Nutrient-nitrogen |  |  |  | Total | Actual |  | Final | 0.19 | 0.19 | mg/l | 190 | ug/l | Total Site Length - 200m; Average Wetted Width - 5m; Transect Length - 20m. | Collection Date: 9/28/2012 3:47:00 PM Sample Name: BITT-TPA-2012 | [8 empty] | APHA 4500-N-C | 0.05 | mg/l | Lower Reporting Limit |  |  | Lower Reporting Limit~0.05~mg/l | [8 empty] | Energy Laboratories - Helena Lab |  |  | 2012-10-05 14:08 | MDT
MDEQ_WQ_WQX | BITT-TPA-2012 | MDEQ_WQ_WQX - Montana DEQ WQPB | C05BRFNC05 | Burnt Fork Creek North at Wildfowl Lane crossing | MONTANA | RAVALLI | 17010205 |  | 46.527 | -114.087 | NAD83 | 46.527 | -114.087 |  | River/Stream | [9 empty] | C2662-W | 2012-09-28 15:47 | MDT |  |  | Water | Surface Water | Sample-Routine | Sample-Routine |  |  | SAMPLING | [19 empty] | GRAB | Water Bottle | [5 empty] | Inorganic nitrogen (nitrate and nitrite) as N |  |  |  | Total | Actual |  | Final | Not Detected |  |  |  |  | Total Site Length - 200m; Average Wetted Width - 5m; Transect Length - 20m. | Collection Date: 9/28/2012 3:47:00 PM Sample Name: BITT-TPA-2012 | [8 empty] | USEPA 353.2 | 0.01 | mg/l | Lower Reporting Limit |  |  | Lower Reporting Limit~0.01~mg/l | [8 empty] | Energy Laboratories - Helena Lab |  |  | 2012-10-02 13:04 | MDT
MDEQ_WQ_WQX | BITT-TPA-2012 | MDEQ_WQ_WQX - Montana DEQ WQPB | C05BRFNC05 | Burnt Fork Creek North at Wildfowl Lane crossing | MONTANA | RAVALLI | 17010205 |  | 46.527 | -114.087 | NAD83 | 46.527 | -114.087 |  | River/Stream | [9 empty] | C2662-W | 2012-09-28 15:47 | MDT |  |  | Water | Surface Water | Sample-Routine | Sample-Routine |  |  | SAMPLING | [19 empty] | GRAB | Water Bottle | [5 empty] | Phosphate-phosphorus as P |  |  |  | Total | Actual |  | Final | 0.021 | 0.021 | mg/l | 21 | ug/l | Total Site Length - 200m; Average Wetted Width - 5m; Transect Length - 20m. | Collection Date: 9/28/2012 3:47:00 PM Sample Name: BITT-TPA-2012 | [8 empty] | USEPA 365.1 | 0.003 | mg/l | Lower Reporting Limit |  |  | Lower Reporting Limit~0.003~mg/l | [8 empty] | Energy Laboratories - Helena Lab |  |  | 2012-10-04 14:28 | MDT
MDEQ_WQ_WQX | BITT-TPA-2012 | MDEQ_WQ_WQX - Montana DEQ WQPB | C05BRFNC05 | Burnt Fork Creek North at Wildfowl Lane crossing | MONTANA | RAVALLI | 17010205 |  | 46.527 | -114.087 | NAD83 | 46.527 | -114.087 |  | River/Stream | [9 empty] | C2662-W | 2012-09-28 15:47 | MDT |  |  | Water | Surface Water | Sample-Routine | Sample-Routine |  |  | SAMPLING | [19 empty] | GRAB | Water Bottle | [5 empty] | Total suspended solids |  |  |  |  | Actual |  | Final | Not Detected |  |  |  |  | Total Site Length - 200m; Average Wetted Width - 5m; Transect Length - 20m. | Collection Date: 9/28/2012 3:47:00 PM Sample Name: BITT-TPA-2012 | [8 empty] | APHA 2540-D | 4 | mg/l | Lower Reporting Limit |  |  | Lower Reporting Limit~4~mg/l | [8 empty] | Energy Laboratories - Helena Lab |  |  | 2012-10-02 13:14 | MDT
MDEQ_WQ_WQX | BITT-TPA-2012 | MDEQ_WQ_WQX - Montana DEQ WQPB | C05EGTMC02 | Eightmile Creek near mouth | MONTANA | RAVALLI | 17010205 |  | 46.6332 | -114.0476 | NAD83 | 46.6332 | -114.0476 |  | River/Stream | [9 empty] | C1566-F | 2012-06-06 11:06 | MDT |  |  | Water | Surface Water | Field Msr/Obs | Field Msr/Obs |  |  | SAMPLING | [26 empty] | Dissolved oxygen (DO) |  |  |  |  | Actual |  | Final | 7.78 | 7.78 | mg/l | 7780 | ug/l | Only Transect F. | [27 empty] | 2012-06-06 11:06 | MDT
MDEQ_WQ_WQX | BITT-TPA-2012 | MDEQ_WQ_WQX - Montana DEQ WQPB | C05EGTMC02 | Eightmile Creek near mouth | MONTANA | RAVALLI | 17010205 |  | 46.6332 | -114.0476 | NAD83 | 46.6332 | -114.0476 |  | River/Stream | [9 empty] | C1566-F | 2012-06-06 11:06 | MDT |  |  | Water | Surface Water | Field Msr/Obs | Field Msr/Obs |  |  | SAMPLING | [26 empty] | pH |  |  |  |  | Actual |  | Final | 8.5 | 8.5 | None | 8.5 | None | Only Transect F. | [27 empty] | 2012-06-06 11:06 | MDT
MDEQ_WQ_WQX | BITT-TPA-2012 | MDEQ_WQ_WQX - Montana DEQ WQPB | C05EGTMC02 | Eightmile Creek near mouth | MONTANA | RAVALLI | 17010205 |  | 46.6332 | -114.0476 | NAD83 | 46.6332 | -114.0476 |  | River/Stream | [9 empty] | C1566-F | 2012-06-06 11:06 | MDT |  |  | Water | Surface Water | Field Msr/Obs | Field Msr/Obs |  |  | SAMPLING | [26 empty] | RBP Turbidity Code (choice list) |  |  |  |  | Estimated |  | Final | Clear |  |  |  |  | Only Transect F. | [27 empty] | 2012-06-06 11:06 | MDT
MDEQ_WQ_WQX | BITT-TPA-2012 | MDEQ_WQ_WQX - Montana DEQ WQPB | C05EGTMC02 | Eightmile Creek near mouth | MONTANA | RAVALLI | 17010205 |  | 46.6332 | -114.0476 | NAD83 | 46.6332 | -114.0476 |  | River/Stream | [9 empty] | C1566-F | 2012-06-06 11:06 | MDT |  |  | Water | Surface Water | Field Msr/Obs | Field Msr/Obs |  |  | SAMPLING | [26 empty] | Specific conductance |  |  |  |  | Actual |  | Final | 99.7 | 99.7 | uS/cm | 99.7 | uS/cm | Only Transect F. | [27 empty] | 2012-06-06 11:06 | MDT
MDEQ_WQ_WQX | BITT-TPA-2012 | MDEQ_WQ_WQX - Montana DEQ WQPB | C05EGTMC02 | Eightmile Creek near mouth | MONTANA | RAVALLI | 17010205 |  | 46.6332 | -114.0476 | NAD83 | 46.6332 | -114.0476 |  | River/Stream | [9 empty] | C1566-F | 2012-06-06 11:06 | MDT |  |  | Water | Surface Water | Field Msr/Obs | Field Msr/Obs |  |  | SAMPLING | [26 empty] | Temperature, water |  |  |  |  | Actual |  | Final | 8.6 | 8.6 | deg C | 8.6 | deg C | Only Transect F. | [27 empty] | 2012-06-06 11:06 | MDT
MDEQ_WQ_WQX | BITT-TPA-2012 | MDEQ_WQ_WQX - Montana DEQ WQPB | C05EGTMC02 | Eightmile Creek near mouth | MONTANA | RAVALLI | 17010205 |  | 46.6332 | -114.0476 | NAD83 | 46.6332 | -114.0476 |  | River/Stream | [9 empty] | C1566-F | 2012-06-06 11:06 | MDT |  |  | Water | Surface Water | Field Msr/Obs | Field Msr/Obs |  |  | SAMPLING | [26 empty] | Flow |  |  |  |  | Actual |  | Final | 8.16 | 8.16 | cfs | 8.16 | cfs | Only Transect F. | [9 empty] | MDEQ_WQ_WQX FLOW-METER-MDEQ-WQ | [17 empty] | 2012-06-06 11:06 | MDT
MDEQ_WQ_WQX | BITT-TPA-2012 | MDEQ_WQ_WQX - Montana DEQ WQPB | C05EGTMC02 | Eightmile Creek near mouth | MONTANA | RAVALLI | 17010205 |  | 46.6332 | -114.0476 | NAD83 | 46.6332 | -114.0476 |  | River/Stream | [9 empty] | C1566-FA | 2012-06-06 11:06 | MDT |  |  | Air | Ambient Air | Field Msr/Obs | Field Msr/Obs |  |  | SAMPLING | [26 empty] | Temperature, air |  |  |  |  | Actual |  | Final | 12.5 | 12.5 | deg C | 12.5 | deg C | Only Transect F. | [27 empty] | 2012-06-06 11:06 | MDT
MDEQ_WQ_WQX | BITT-TPA-2012 | MDEQ_WQ_WQX - Montana DEQ WQPB | C05EGTMC02 | Eightmile Creek near mouth | MONTANA | RAVALLI | 17010205 |  | 46.6332 | -114.0476 | NAD83 | 46.6332 | -114.0476 |  | River/Stream | [9 empty] | C1566-W | 2012-06-06 11:06 | MDT |  |  | Water | Surface Water | Sample-Routine | Sample-Routine |  |  | SAMPLING | [19 empty] | GRAB | Water Bottle | [5 empty] | Aluminum | 7429-90-5 |  |  | Dissolved | Actual |  | Final | Not Detected |  |  |  |  | Only Transect F. | Collection Date: 6/6/2012 11:06:00 AM Sample Name: BITT-TPA-2012 | [8 empty] | USEPA 200.8 | 0.03 | mg/l | Lower Reporting Limit |  |  | Lower Reporting Limit~0.03~mg/l | [8 empty] | Energy Laboratories - Helena Lab |  |  | 2012-06-13 00:06 | MDT
MDEQ_WQ_WQX | BITT-TPA-2012 | MDEQ_WQ_WQX - Montana DEQ WQPB | C05EGTMC02 | Eightmile Creek near mouth | MONTANA | RAVALLI | 17010205 |  | 46.6332 | -114.0476 | NAD83 | 46.6332 | -114.0476 |  | River/Stream | [9 empty] | C1566-W | 2012-06-06 11:06 | MDT |  |  | Water | Surface Water | Sample-Routine | Sample-Routine |  |  | SAMPLING | [19 empty] | GRAB | Water Bottle | [5 empty] | Iron | 7439-89-6 |  |  | Total Recoverable | Actual |  | Final | 0.35 | 0.35 | mg/l | 350 | ug/l | Only Transect F. | Collection Date: 6/6/2012 11:06:00 AM Sample Name: BITT-TPA-2012 | [8 empty] | USEPA 200.8 | 0.05 | mg/l | Lower Reporting Limit |  |  | Lower Reporting Limit~0.05~mg/l | [8 empty] | Energy Laboratories - Helena Lab |  |  | 2012-06-13 00:34 | MDT
MDEQ_WQ_WQX | BITT-TPA-2012 | MDEQ_WQ_WQX - Montana DEQ WQPB | C05EGTMC02 | Eightmile Creek near mouth | MONTANA | RAVALLI | 17010205 |  | 46.6332 | -114.0476 | NAD83 | 46.6332 | -114.0476 |  | River/Stream | [9 empty] | C1566-W | 2012-06-06 11:06 | MDT |  |  | Water | Surface Water | Sample-Routine | Sample-Routine |  |  | SAMPLING | [19 empty] | GRAB | Water Bottle | [5 empty] | Lead | 7439-92-1 |  |  | Total Recoverable | Actual |  | Final | Not Detected |  |  |  |  | Only Transect F. | Collection Date: 6/6/2012 11:06:00 AM Sample Name: BITT-TPA-2012 | [8 empty] | USEPA 200.8 | 0.0005 | mg/l | Lower Reporting Limit |  |  | Lower Reporting Limit~0.0005~mg/l | [8 empty] | Energy Laboratories - Helena Lab |  |  | 2012-06-13 00:34 | MDT
MDEQ_WQ_WQX | BITT-TPA-2012 | MDEQ_WQ_WQX - Montana DEQ WQPB | C05EGTMC02 | Eightmile Creek near mouth | MONTANA | RAVALLI | 17010205 |  | 46.6332 | -114.0476 | NAD83 | 46.6332 | -114.0476 |  | River/Stream | [9 empty] | C1566-W | 2012-06-06 11:06 | MDT |  |  | Water | Surface Water | Sample-Routine | Sample-Routine |  |  | SAMPLING | [19 empty] | GRAB | Water Bottle | [5 empty] | Silver | 7440-22-4 |  |  | Total Recoverable | Actual |  | Final | Not Detected |  |  |  |  | Only Transect F. | Collection Date: 6/6/2012 11:06:00 AM Sample Name: BITT-TPA-2012 | [8 empty] | USEPA 200.8 | 0.0005 | mg/l | Lower Reporting Limit |  |  | Lower Reporting Limit~0.0005~mg/l | [8 empty] | Energy Laboratories - Helena Lab |  |  | 2012-06-13 00:34 | MDT
MDEQ_WQ_WQX | BITT-TPA-2012 | MDEQ_WQ_WQX - Montana DEQ WQPB | C05EGTMC02 | Eightmile Creek near mouth | MONTANA | RAVALLI | 17010205 |  | 46.6332 | -114.0476 | NAD83 | 46.6332 | -114.0476 |  | River/Stream | [9 empty] | C1566-W | 2012-06-06 11:06 | MDT |  |  | Water | Surface Water | Sample-Routine | Sample-Routine |  |  | SAMPLING | [19 empty] | GRAB | Water Bottle | [5 empty] | Arsenic | 7440-38-2 |  |  | Total Recoverable | Actual |  | Final | Not Detected |  |  |  |  | Only Transect F. | Collection Date: 6/6/2012 11:06:00 AM Sample Name: BITT-TPA-2012 | [8 empty] | USEPA 200.8 | 0.003 | mg/l | Lower Reporting Limit |  |  | Lower Reporting Limit~0.003~mg/l | [8 empty] | Energy Laboratories - Helena Lab |  |  | 2012-06-13 00:34 | MDT
MDEQ_WQ_WQX | BITT-TPA-2012 | MDEQ_WQ_WQX - Montana DEQ WQPB | C05EGTMC02 | Eightmile Creek near mouth | MONTANA | RAVALLI | 17010205 |  | 46.6332 | -114.0476 | NAD83 | 46.6332 | -114.0476 |  | River/Stream | [9 empty] | C1566-W | 2012-06-06 11:06 | MDT |  |  | Water | Surface Water | Sample-Routine | Sample-Routine |  |  | SAMPLING | [19 empty] | GRAB | Water Bottle | [5 empty] | Cadmium | 7440-43-9 |  |  | Total Recoverable | Actual |  | Final | Not Detected |  |  |  |  | Only Transect F. | Collection Date: 6/6/2012 11:06:00 AM Sample Name: BITT-TPA-2012 | [8 empty] | USEPA 200.8 | 8e-05 | mg/l | Lower Reporting Limit |  |  | Lower Reporting Limit~0.00008~mg/l | [8 empty] | Energy Laboratories - Helena Lab |  |  | 2012-06-13 00:34 | MDT
MDEQ_WQ_WQX | BITT-TPA-2012 | MDEQ_WQ_WQX - Montana DEQ WQPB | C05EGTMC02 | Eightmile Creek near mouth | MONTANA | RAVALLI | 17010205 |  | 46.6332 | -114.0476 | NAD83 | 46.6332 | -114.0476 |  | River/Stream | [9 empty] | C1566-W | 2012-06-06 11:06 | MDT |  |  | Water | Surface Water | Sample-Routine | Sample-Routine |  |  | SAMPLING | [19 empty] | GRAB | Water Bottle | [5 empty] | Chromium | 7440-47-3 |  |  | Total Recoverable | Actual |  | Final | Not Detected |  |  |  |  | Only Transect F. | Collection Date: 6/6/2012 11:06:00 AM Sample Name: BITT-TPA-2012 | [8 empty] | USEPA 200.8 | 0.001 | mg/l | Lower Reporting Limit |  |  | Lower Reporting Limit~0.001~mg/l | [8 empty] | Energy Laboratories - Helena Lab |  |  | 2012-06-13 00:34 | MDT
MDEQ_WQ_WQX | BITT-TPA-2012 | MDEQ_WQ_WQX - Montana DEQ WQPB | C05EGTMC02 | Eightmile Creek near mouth | MONTANA | RAVALLI | 17010205 |  | 46.6332 | -114.0476 | NAD83 | 46.6332 | -114.0476 |  | River/Stream | [9 empty] | C1566-W | 2012-06-06 11:06 | MDT |  |  | Water | Surface Water | Sample-Routine | Sample-Routine |  |  | SAMPLING | [19 empty] | GRAB | Water Bottle | [5 empty] | Copper | 7440-50-8 |  |  | Total Recoverable | Actual |  | Final | 0.001 | 0.001 | mg/l | 1 | ug/l | Only Transect F. | Collection Date: 6/6/2012 11:06:00 AM Sample Name: BITT-TPA-2012 | [8 empty] | USEPA 200.8 | 0.001 | mg/l | Lower Reporting Limit |  |  | Lower Reporting Limit~0.001~mg/l | [8 empty] | Energy Laboratories - Helena Lab |  |  | 2012-06-13 00:34 | MDT
MDEQ_WQ_WQX | BITT-TPA-2012 | MDEQ_WQ_WQX - Montana DEQ WQPB | C05EGTMC02 | Eightmile Creek near mouth | MONTANA | RAVALLI | 17010205 |  | 46.6332 | -114.0476 | NAD83 | 46.6332 | -114.0476 |  | River/Stream | [9 empty] | C1566-W | 2012-06-06 11:06 | MDT |  |  | Water | Surface Water | Sample-Routine | Sample-Routine |  |  | SAMPLING | [19 empty] | GRAB | Water Bottle | [5 empty] | Zinc | 7440-66-6 |  |  | Total Recoverable | Actual |  | Final | Not Detected |  |  |  |  | Only Transect F. | Collection Date: 6/6/2012 11:06:00 AM Sample Name: BITT-TPA-2012 | [8 empty] | USEPA 200.8 | 0.01 | mg/l | Lower Reporting Limit |  |  | Lower Reporting Limit~0.01~mg/l | [8 empty] | Energy Laboratories - Helena Lab |  |  | 2012-06-13 00:34 | MDT
MDEQ_WQ_WQX | BITT-TPA-2012 | MDEQ_WQ_WQX - Montana DEQ WQPB | C05EGTMC02 | Eightmile Creek near mouth | MONTANA | RAVALLI | 17010205 |  | 46.6332 | -114.0476 | NAD83 | 46.6332 | -114.0476 |  | River/Stream | [9 empty] | C1566-W | 2012-06-06 11:06 | MDT |  |  | Water | Surface Water | Sample-Routine | Sample-Routine |  |  | SAMPLING | [19 empty] | GRAB | Water Bottle | [5 empty] | Selenium | 7782-49-2 |  |  | Total Recoverable | Actual |  | Final | Not Detected |  |  |  |  | Only Transect F. | Collection Date: 6/6/2012 11:06:00 AM Sample Name: BITT-TPA-2012 | [8 empty] | USEPA 200.8 | 0.001 | mg/l | Lower Reporting Limit |  |  | Lower Reporting Limit~0.001~mg/l | [8 empty] | Energy Laboratories - Helena Lab |  |  | 2012-06-13 00:34 | MDT
MDEQ_WQ_WQX | BITT-TPA-2012 | MDEQ_WQ_WQX - Montana DEQ WQPB | C05EGTMC02 | Eightmile Creek near mouth | MONTANA | RAVALLI | 17010205 |  | 46.6332 | -114.0476 | NAD83 | 46.6332 | -114.0476 |  | River/Stream | [9 empty] | C1566-W | 2012-06-06 11:06 | MDT |  |  | Water | Surface Water | Sample-Routine | Sample-Routine |  |  | SAMPLING | [19 empty] | GRAB | Water Bottle | [5 empty] | Magnesium | 7439-95-4 |  |  | Total Recoverable | Actual |  | Final | 4 | 4 | mg/l | 4000 | ug/l | Only Transect F. | Collection Date: 6/6/2012 11:06:00 AM Sample Name: BITT-TPA-2012 | [8 empty] | USEPA 200.7 | 1 | mg/l | Lower Reporting Limit |  |  | Lower Reporting Limit~1~mg/l | [8 empty] | Energy Laboratories - Helena Lab |  |  | 2012-06-13 03:04 | MDT
MDEQ_WQ_WQX | BITT-TPA-2012 | MDEQ_WQ_WQX - Montana DEQ WQPB | C05EGTMC02 | Eightmile Creek near mouth | MONTANA | RAVALLI | 17010205 |  | 46.6332 | -114.0476 | NAD83 | 46.6332 | -114.0476 |  | River/Stream | [9 empty] | C1566-W | 2012-06-06 11:06 | MDT |  |  | Water | Surface Water | Sample-Routine | Sample-Routine |  |  | SAMPLING | [19 empty] | GRAB | Water Bottle | [5 empty] | Calcium | 7440-70-2 |  |  | Total Recoverable | Actual |  | Final | 13 | 13 | mg/l | 13000 | ug/l | Only Transect F. | Collection Date: 6/6/2012 11:06:00 AM Sample Name: BITT-TPA-2012 | [8 empty] | USEPA 200.7 | 1 | mg/l | Lower Reporting Limit |  |  | Lower Reporting Limit~1~mg/l | [8 empty] | Energy Laboratories - Helena Lab |  |  | 2012-06-13 03:04 | MDT
MDEQ_WQ_WQX | BITT-TPA-2012 | MDEQ_WQ_WQX - Montana DEQ WQPB | C05EGTMC02 | Eightmile Creek near mouth | MONTANA | RAVALLI | 17010205 |  | 46.6332 | -114.0476 | NAD83 | 46.6332 | -114.0476 |  | River/Stream | [9 empty] | C1566-W | 2012-06-06 11:06 | MDT |  |  | Water | Surface Water | Sample-Routine | Sample-Routine |  |  | SAMPLING | [19 empty] | GRAB | Water Bottle | [5 empty] | Mercury | 7439-97-6 |  |  | Total | Actual |  | Final | Not Detected |  |  |  |  | Only Transect F. | Collection Date: 6/6/2012 11:06:00 AM Sample Name: BITT-TPA-2012 | [8 empty] | USEPA 245.7 | 5 | ng/l | Lower Reporting Limit |  |  | Lower Reporting Limit~5.0~ng/l | [8 empty] | Energy Laboratories - Helena Lab |  |  | 2012-06-19 14:13 | MDT
MDEQ_WQ_WQX | BITT-TPA-2012 | MDEQ_WQ_WQX - Montana DEQ WQPB | C05EGTMC02 | Eightmile Creek near mouth | MONTANA | RAVALLI | 17010205 |  | 46.6332 | -114.0476 | NAD83 | 46.6332 | -114.0476 |  | River/Stream | [9 empty] | C1566-W | 2012-06-06 11:06 | MDT |  |  | Water | Surface Water | Sample-Routine | Sample-Routine |  |  | SAMPLING | [19 empty] | GRAB | Water Bottle | [5 empty] | Hardness, Ca, Mg as CaCO3 |  |  |  |  | Calculated |  | Final | 47 | 47 | mg/l | 47000 | ug/l | Only Transect F. | Collection Date: 6/6/2012 11:06:00 AM Sample Name: BITT-TPA-2012 | [8 empty] | APHA 2340B | 1 | mg/l | Lower Reporting Limit |  |  | Lower Reporting Limit~1~mg/l | [8 empty] | Energy Laboratories - Helena Lab |  |  | 2012-06-14 08:24 | MDT
MDEQ_WQ_WQX | BITT-TPA-2012 | MDEQ_WQ_WQX - Montana DEQ WQPB | C05EGTMC02 | Eightmile Creek near mouth | MONTANA | RAVALLI | 17010205 |  | 46.6332 | -114.0476 | NAD83 | 46.6332 | -114.0476 |  | River/Stream | [9 empty] | C1566-W | 2012-06-06 11:06 | MDT |  |  | Water | Surface Water | Sample-Routine | Sample-Routine |  |  | SAMPLING | [19 empty] | GRAB | Water Bottle | [5 empty] | Total suspended solids |  |  |  |  | Actual |  | Final | 17 | 17 | mg/l | 17000 | ug/l | Only Transect F. | Collection Date: 6/6/2012 11:06:00 AM Sample Name: BITT-TPA-2012 | [8 empty] | APHA 2540-D | 4 | mg/l | Lower Reporting Limit |  |  | Lower Reporting Limit~4~mg/l | [8 empty] | Energy Laboratories - Helena Lab |  |  | 2012-06-08 15:29 | MDT
MDEQ_WQ_WQX | BITT-TPA-2012 | MDEQ_WQ_WQX - Montana DEQ WQPB | C05LICKC01 | Lick Creek at Lick Creek Road crossing near mouth | MONTANA | RAVALLI | 17010205 |  | 46.0942 | -114.1895 | NAD83 | 46.0942 | -114.1895 |  | River/Stream | [9 empty] | C1553-F | 2012-06-04 16:21 | MDT |  |  | Water | Surface Water | Field Msr/Obs | Field Msr/Obs |  |  | SAMPLING | [26 empty] | Dissolved oxygen (DO) |  |  |  |  | Actual |  | Final | 9.12 | 9.12 | mg/l | 9120 | ug/l | Only Transect F. | [27 empty] | 2012-06-04 16:21 | MDT
MDEQ_WQ_WQX | BITT-TPA-2012 | MDEQ_WQ_WQX - Montana DEQ WQPB | C05LICKC01 | Lick Creek at Lick Creek Road crossing near mouth | MONTANA | RAVALLI | 17010205 |  | 46.0942 | -114.1895 | NAD83 | 46.0942 | -114.1895 |  | River/Stream | [9 empty] | C1553-F | 2012-06-04 16:21 | MDT |  |  | Water | Surface Water | Field Msr/Obs | Field Msr/Obs |  |  | SAMPLING | [26 empty] | pH |  |  |  |  | Actual |  | Final | 7.9 | 7.9 | None | 7.9 | None | Only Transect F. | [27 empty] | 2012-06-04 16:21 | MDT
MDEQ_WQ_WQX | BITT-TPA-2012 | MDEQ_WQ_WQX - Montana DEQ WQPB | C05LICKC01 | Lick Creek at Lick Creek Road crossing near mouth | MONTANA | RAVALLI | 17010205 |  | 46.0942 | -114.1895 | NAD83 | 46.0942 | -114.1895 |  | River/Stream | [9 empty] | C1553-F | 2012-06-04 16:21 | MDT |  |  | Water | Surface Water | Field Msr/Obs | Field Msr/Obs |  |  | SAMPLING | [26 empty] | RBP Turbidity Code (choice list) |  |  |  |  | Estimated |  | Final | Turbid |  |  |  |  | Only Transect F. | [27 empty] | 2012-06-04 16:21 | MDT
MDEQ_WQ_WQX | BITT-TPA-2012 | MDEQ_WQ_WQX - Montana DEQ WQPB | C05LICKC01 | Lick Creek at Lick Creek Road crossing near mouth | MONTANA | RAVALLI | 17010205 |  | 46.0942 | -114.1895 | NAD83 | 46.0942 | -114.1895 |  | River/Stream | [9 empty] | C1553-F | 2012-06-04 16:21 | MDT |  |  | Water | Surface Water | Field Msr/Obs | Field Msr/Obs |  |  | SAMPLING | [26 empty] | Specific conductance |  |  |  |  | Actual |  | Final | 28.7 | 28.7 | uS/cm | 28.7 | uS/cm | Only Transect F. | [27 empty] | 2012-06-04 16:21 | MDT
MDEQ_WQ_WQX | BITT-TPA-2012 | MDEQ_WQ_WQX - Montana DEQ WQPB | C05LICKC01 | Lick Creek at Lick Creek Road crossing near mouth | MONTANA | RAVALLI | 17010205 |  | 46.0942 | -114.1895 | NAD83 | 46.0942 | -114.1895 |  | River/Stream | [9 empty] | C1553-F | 2012-06-04 16:21 | MDT |  |  | Water | Surface Water | Field Msr/Obs | Field Msr/Obs |  |  | SAMPLING | [26 empty] | Temperature, water |  |  |  |  | Actual |  | Final | 10.9 | 10.9 | deg C | 10.9 | deg C | Only Transect F. | [27 empty] | 2012-06-04 16:21 | MDT
MDEQ_WQ_WQX | BITT-TPA-2012 | MDEQ_WQ_WQX - Montana DEQ WQPB | C05LICKC01 | Lick Creek at Lick Creek Road crossing near mouth | MONTANA | RAVALLI | 17010205 |  | 46.0942 | -114.1895 | NAD83 | 46.0942 | -114.1895 |  | River/Stream | [9 empty] | C1553-F | 2012-06-04 16:21 | MDT |  |  | Water | Surface Water | Field Msr/Obs | Field Msr/Obs |  |  | SAMPLING | [26 empty] | Flow |  |  |  |  | Actual |  | Final | 16.9 | 16.9 | cfs | 16.9 | cfs | Only Transect F. | [9 empty] | MDEQ_WQ_WQX FLOW-METER-MDEQ-WQ | [17 empty] | 2012-06-04 16:21 | MDT
MDEQ_WQ_WQX | BITT-TPA-2012 | MDEQ_WQ_WQX - Montana DEQ WQPB | C05LICKC01 | Lick Creek at Lick Creek Road crossing near mouth | MONTANA | RAVALLI | 17010205 |  | 46.0942 | -114.1895 | NAD83 | 46.0942 | -114.1895 |  | River/Stream | [9 empty] | C1553-FA | 2012-06-04 16:21 | MDT |  |  | Air | Ambient Air | Field Msr/Obs | Field Msr/Obs |  |  | SAMPLING | [26 empty] | Temperature, air |  |  |  |  | Actual |  | Final | 19 | 19 | deg C | 19 | deg C | Only Transect F. | [27 empty] | 2012-06-04 16:21 | MDT
MDEQ_WQ_WQX | BITT-TPA-2012 | MDEQ_WQ_WQX - Montana DEQ WQPB | C05LICKC01 | Lick Creek at Lick Creek Road crossing near mouth | MONTANA | RAVALLI | 17010205 |  | 46.0942 | -114.1895 | NAD83 | 46.0942 | -114.1895 |  | River/Stream | [9 empty] | C1553-W | 2012-06-04 16:21 | MDT |  |  | Water | Surface Water | Sample-Routine | Sample-Routine |  |  | SAMPLING | [19 empty] | GRAB | Water Bottle | [5 empty] | Aluminum | 7429-90-5 |  |  | Dissolved | Actual |  | Final | 0.32 | 0.32 | mg/l | 320 | ug/l | Only Transect F. | Collection Date: 6/4/2012 4:21:00 PM Sample Name: BITT-TPA-2012 | [8 empty] | USEPA 200.8 | 0.03 | mg/l | Lower Reporting Limit |  |  | Lower Reporting Limit~0.03~mg/l | [8 empty] | Energy Laboratories - Helena Lab |  |  | 2012-06-12 20:38 | MDT
MDEQ_WQ_WQX | BITT-TPA-2012 | MDEQ_WQ_WQX - Montana DEQ WQPB | C05LICKC01 | Lick Creek at Lick Creek Road crossing near mouth | MONTANA | RAVALLI | 17010205 |  | 46.0942 | -114.1895 | NAD83 | 46.0942 | -114.1895 |  | River/Stream | [9 empty] | C1553-W | 2012-06-04 16:21 | MDT |  |  | Water | Surface Water | Sample-Routine | Sample-Routine |  |  | SAMPLING | [19 empty] | GRAB | Water Bottle | [5 empty] | Iron | 7439-89-6 |  |  | Total Recoverable | Actual |  | Final | 1.78 | 1.78 | mg/l | 1780 | ug/l | Only Transect F. | Collection Date: 6/4/2012 4:21:00 PM Sample Name: BITT-TPA-2012 | [8 empty] | USEPA 200.8 | 0.05 | mg/l | Lower Reporting Limit |  |  | Lower Reporting Limit~0.05~mg/l | [8 empty] | Energy Laboratories - Helena Lab |  |  | 2012-06-12 20:43 | MDT
MDEQ_WQ_WQX | BITT-TPA-2012 | MDEQ_WQ_WQX - Montana DEQ WQPB | C05LICKC01 | Lick Creek at Lick Creek Road crossing near mouth | MONTANA | RAVALLI | 17010205 |  | 46.0942 | -114.1895 | NAD83 | 46.0942 | -114.1895 |  | River/Stream | [9 empty] | C1553-W | 2012-06-04 16:21 | MDT |  |  | Water | Surface Water | Sample-Routine | Sample-Routine |  |  | SAMPLING | [19 empty] | GRAB | Water Bottle | [5 empty] | Lead | 7439-92-1 |  |  | Total Recoverable | Actual |  | Final | 0.0012 | 0.0012 | mg/l | 1.2 | ug/l | Only Transect F. | Collection Date: 6/4/2012 4:21:00 PM Sample Name: BITT-TPA-2012 | [8 empty] | USEPA 200.8 | 0.0005 | mg/l | Lower Reporting Limit |  |  | Lower Reporting Limit~0.0005~mg/l | [8 empty] | Energy Laboratories - Helena Lab |  |  | 2012-06-12 20:43 | MDT
MDEQ_WQ_WQX | BITT-TPA-2012 | MDEQ_WQ_WQX - Montana DEQ WQPB | C05LICKC01 | Lick Creek at Lick Creek Road crossing near mouth | MONTANA | RAVALLI | 17010205 |  | 46.0942 | -114.1895 | NAD83 | 46.0942 | -114.1895 |  | River/Stream | [9 empty] | C1553-W | 2012-06-04 16:21 | MDT |  |  | Water | Surface Water | Sample-Routine | Sample-Routine |  |  | SAMPLING | [19 empty] | GRAB | Water Bottle | [5 empty] | Silver | 7440-22-4 |  |  | Total Recoverable | Actual |  | Final | Not Detected |  |  |  |  | Only Transect F. | Collection Date: 6/4/2012 4:21:00 PM Sample Name: BITT-TPA-2012 | [8 empty] | USEPA 200.8 | 0.0005 | mg/l | Lower Reporting Limit |  |  | Lower Reporting Limit~0.0005~mg/l | [8 empty] | Energy Laboratories - Helena Lab |  |  | 2012-06-12 20:43 | MDT
MDEQ_WQ_WQX | BITT-TPA-2012 | MDEQ_WQ_WQX - Montana DEQ WQPB | C05LICKC01 | Lick Creek at Lick Creek Road crossing near mouth | MONTANA | RAVALLI | 17010205 |  | 46.0942 | -114.1895 | NAD83 | 46.0942 | -114.1895 |  | River/Stream | [9 empty] | C1553-W | 2012-06-04 16:21 | MDT |  |  | Water | Surface Water | Sample-Routine | Sample-Routine |  |  | SAMPLING | [19 empty] | GRAB | Water Bottle | [5 empty] | Arsenic | 7440-38-2 |  |  | Total Recoverable | Actual |  | Final | Not Detected |  |  |  |  | Only Transect F. | Collection Date: 6/4/2012 4:21:00 PM Sample Name: BITT-TPA-2012 | [8 empty] | USEPA 200.8 | 0.003 | mg/l | Lower Reporting Limit |  |  | Lower Reporting Limit~0.003~mg/l | [8 empty] | Energy Laboratories - Helena Lab |  |  | 2012-06-12 20:43 | MDT
MDEQ_WQ_WQX | BITT-TPA-2012 | MDEQ_WQ_WQX - Montana DEQ WQPB | C05LICKC01 | Lick Creek at Lick Creek Road crossing near mouth | MONTANA | RAVALLI | 17010205 |  | 46.0942 | -114.1895 | NAD83 | 46.0942 | -114.1895 |  | River/Stream | [9 empty] | C1553-W | 2012-06-04 16:21 | MDT |  |  | Water | Surface Water | Sample-Routine | Sample-Routine |  |  | SAMPLING | [19 empty] | GRAB | Water Bottle | [5 empty] | Cadmium | 7440-43-9 |  |  | Total Recoverable | Actual |  | Final | Not Detected |  |  |  |  | Only Transect F. | Collection Date: 6/4/2012 4:21:00 PM Sample Name: BITT-TPA-2012 | [8 empty] | USEPA 200.8 | 8e-05 | mg/l | Lower Reporting Limit |  |  | Lower Reporting Limit~0.00008~mg/l | [8 empty] | Energy Laboratories - Helena Lab |  |  | 2012-06-12 20:43 | MDT
MDEQ_WQ_WQX | BITT-TPA-2012 | MDEQ_WQ_WQX - Montana DEQ WQPB | C05LICKC01 | Lick Creek at Lick Creek Road crossing near mouth | MONTANA | RAVALLI | 17010205 |  | 46.0942 | -114.1895 | NAD83 | 46.0942 | -114.1895 |  | River/Stream | [9 empty] | C1553-W | 2012-06-04 16:21 | MDT |  |  | Water | Surface Water | Sample-Routine | Sample-Routine |  |  | SAMPLING | [19 empty] | GRAB | Water Bottle | [5 empty] | Chromium | 7440-47-3 |  |  | Total Recoverable | Actual |  | Final | 0.001 | 0.001 | mg/l | 1 | ug/l | Only Transect F. | Collection Date: 6/4/2012 4:21:00 PM Sample Name: BITT-TPA-2012 | [8 empty] | USEPA 200.8 | 0.001 | mg/l | Lower Reporting Limit |  |  | Lower Reporting Limit~0.001~mg/l | [8 empty] | Energy Laboratories - Helena Lab |  |  | 2012-06-12 20:43 | MDT
MDEQ_WQ_WQX | BITT-TPA-2012 | MDEQ_WQ_WQX - Montana DEQ WQPB | C05LICKC01 | Lick Creek at Lick Creek Road crossing near mouth | MONTANA | RAVALLI | 17010205 |  | 46.0942 | -114.1895 | NAD83 | 46.0942 | -114.1895 |  | River/Stream | [9 empty] | C1553-W | 2012-06-04 16:21 | MDT |  |  | Water | Surface Water | Sample-Routine | Sample-Routine |  |  | SAMPLING | [19 empty] | GRAB | Water Bottle | [5 empty] | Copper | 7440-50-8 |  |  | Total Recoverable | Actual |  | Final | 0.002 | 0.002 | mg/l | 2 | ug/l | Only Transect F. | Collection Date: 6/4/2012 4:21:00 PM Sample Name: BITT-TPA-2012 | [8 empty] | USEPA 200.8 | 0.001 | mg/l | Lower Reporting Limit |  |  | Lower Reporting Limit~0.001~mg/l | [8 empty] | Energy Laboratories - Helena Lab |  |  | 2012-06-12 20:43 | MDT
MDEQ_WQ_WQX | BITT-TPA-2012 | MDEQ_WQ_WQX - Montana DEQ WQPB | C05LICKC01 | Lick Creek at Lick Creek Road crossing near mouth | MONTANA | RAVALLI | 17010205 |  | 46.0942 | -114.1895 | NAD83 | 46.0942 | -114.1895 |  | River/Stream | [9 empty] | C1553-W | 2012-06-04 16:21 | MDT |  |  | Water | Surface Water | Sample-Routine | Sample-Routine |  |  | SAMPLING | [19 empty] | GRAB | Water Bottle | [5 empty] | Zinc | 7440-66-6 |  |  | Total Recoverable | Actual |  | Final | Not Detected |  |  |  |  | Only Transect F. | Collection Date: 6/4/2012 4:21:00 PM Sample Name: BITT-TPA-2012 | [8 empty] | USEPA 200.8 | 0.01 | mg/l | Lower Reporting Limit |  |  | Lower Reporting Limit~0.01~mg/l | [8 empty] | Energy Laboratories - Helena Lab |  |  | 2012-06-12 20:43 | MDT
MDEQ_WQ_WQX | BITT-TPA-2012 | MDEQ_WQ_WQX - Montana DEQ WQPB | C05LICKC01 | Lick Creek at Lick Creek Road crossing near mouth | MONTANA | RAVALLI | 17010205 |  | 46.0942 | -114.1895 | NAD83 | 46.0942 | -114.1895 |  | River/Stream | [9 empty] | C1553-W | 2012-06-04 16:21 | MDT |  |  | Water | Surface Water | Sample-Routine | Sample-Routine |  |  | SAMPLING | [19 empty] | GRAB | Water Bottle | [5 empty] | Selenium | 7782-49-2 |  |  | Total Recoverable | Actual |  | Final | Not Detected |  |  |  |  | Only Transect F. | Collection Date: 6/4/2012 4:21:00 PM Sample Name: BITT-TPA-2012 | [8 empty] | USEPA 200.8 | 0.001 | mg/l | Lower Reporting Limit |  |  | Lower Reporting Limit~0.001~mg/l | [8 empty] | Energy Laboratories - Helena Lab |  |  | 2012-06-12 20:43 | MDT
MDEQ_WQ_WQX | BITT-TPA-2012 | MDEQ_WQ_WQX - Montana DEQ WQPB | C05LICKC01 | Lick Creek at Lick Creek Road crossing near mouth | MONTANA | RAVALLI | 17010205 |  | 46.0942 | -114.1895 | NAD83 | 46.0942 | -114.1895 |  | River/Stream | [9 empty] | C1553-W | 2012-06-04 16:21 | MDT |  |  | Water | Surface Water | Sample-Routine | Sample-Routine |  |  | SAMPLING | [19 empty] | GRAB | Water Bottle | [5 empty] | Magnesium | 7439-95-4 |  |  | Total Recoverable | Actual |  | Final | Not Detected |  |  |  |  | Only Transect F. | Collection Date: 6/4/2012 4:21:00 PM Sample Name: BITT-TPA-2012 | [8 empty] | USEPA 200.7 | 1 | mg/l | Lower Reporting Limit |  |  | Lower Reporting Limit~1~mg/l | [8 empty] | Energy Laboratories - Helena Lab |  |  | 2012-06-13 01:40 | MDT
MDEQ_WQ_WQX | BITT-TPA-2012 | MDEQ_WQ_WQX - Montana DEQ WQPB | C05LICKC01 | Lick Creek at Lick Creek Road crossing near mouth | MONTANA | RAVALLI | 17010205 |  | 46.0942 | -114.1895 | NAD83 | 46.0942 | -114.1895 |  | River/Stream | [9 empty] | C1553-W | 2012-06-04 16:21 | MDT |  |  | Water | Surface Water | Sample-Routine | Sample-Routine |  |  | SAMPLING | [19 empty] | GRAB | Water Bottle | [5 empty] | Calcium | 7440-70-2 |  |  | Total Recoverable | Actual |  | Final | 3 | 3 | mg/l | 3000 | ug/l | Only Transect F. | Collection Date: 6/4/2012 4:21:00 PM Sample Name: BITT-TPA-2012 | [8 empty] | USEPA 200.7 | 1 | mg/l | Lower Reporting Limit |  |  | Lower Reporting Limit~1~mg/l | [8 empty] | Energy Laboratories - Helena Lab |  |  | 2012-06-13 01:40 | MDT
MDEQ_WQ_WQX | BITT-TPA-2012 | MDEQ_WQ_WQX - Montana DEQ WQPB | C05LICKC01 | Lick Creek at Lick Creek Road crossing near mouth | MONTANA | RAVALLI | 17010205 |  | 46.0942 | -114.1895 | NAD83 | 46.0942 | -114.1895 |  | River/Stream | [9 empty] | C1553-W | 2012-06-04 16:21 | MDT |  |  | Water | Surface Water | Sample-Routine | Sample-Routine |  |  | SAMPLING | [19 empty] | GRAB | Water Bottle | [5 empty] | Hardness, Ca, Mg as CaCO3 |  |  |  |  | Calculated |  | Final | 12 | 12 | mg/l | 12000 | ug/l | Only Transect F. | Collection Date: 6/4/2012 4:21:00 PM Sample Name: BITT-TPA-2012 | [8 empty] | APHA 2340B | 1 | mg/l | Lower Reporting Limit |  |  | Lower Reporting Limit~1~mg/l | [8 empty] | Energy Laboratories - Helena Lab |  |  | 2012-06-14 08:24 | MDT
MDEQ_WQ_WQX | BITT-TPA-2012 | MDEQ_WQ_WQX - Montana DEQ WQPB | C05LICKC01 | Lick Creek at Lick Creek Road crossing near mouth | MONTANA | RAVALLI | 17010205 |  | 46.0942 | -114.1895 | NAD83 | 46.0942 | -114.1895 |  | River/Stream | [9 empty] | C1553-W | 2012-06-04 16:21 | MDT |  |  | Water | Surface Water | Sample-Routine | Sample-Routine |  |  | SAMPLING | [19 empty] | GRAB | Water Bottle | [5 empty] | Total suspended solids |  |  |  |  | Actual |  | Final | 61 | 61 | mg/l | 61000 | ug/l | Only Transect F. | Collection Date: 6/4/2012 4:21:00 PM Sample Name: BITT-TPA-2012 | [8 empty] | APHA 2540-D | 4 | mg/l | Lower Reporting Limit |  |  | Lower Reporting Limit~4~mg/l | [8 empty] | Energy Laboratories - Helena Lab |  |  | 2012-06-08 11:26 | MDT
MDEQ_WQ_WQX | BITT-TPA-2012 | MDEQ_WQ_WQX - Montana DEQ WQPB | C05LICKC01 | Lick Creek at Lick Creek Road crossing near mouth | MONTANA | RAVALLI | 17010205 |  | 46.0942 | -114.1895 | NAD83 | 46.0942 | -114.1895 |  | River/Stream | [9 empty] | C2342-C | 2012-09-20 11:00 | MDT |  |  | Other |  | Sample-Routine | Sample-Routine |  |  | SAMPLING | [19 empty] | CHLPHL-CMP | Miscellaneous (Other) | [5 empty] | Chlorophyll a, corrected for pheophytin |  |  |  |  | Calculated |  | Final | 5.3 | 5.3 | mg/m2 | 0.0053 | g/m2 | Total Site Length - 150m; Average Wetted Width - 1.5m; Transect Length - 15m. - Weighted average for 10 transects: 5 template, 5 core (transect I 100% moss). | Weighted average for 10 transects: 5 template, 5 core (transect I 100% moss). Calculated by MT DEQ. | [8 empty] | MDEQ_WQ_WQX CHLPHL-CALC-MDEQ-WQ | 0.1 | mg/m2 | Lower Reporting Limit |  |  | Lower Reporting Limit~0.1~mg/m2 | [8 empty] | Energy Laboratories - Helena Lab |  |  | 2012-12-18
MDEQ_WQ_WQX | BITT-TPA-2012 | MDEQ_WQ_WQX - Montana DEQ WQPB | C05LICKC01 | Lick Creek at Lick Creek Road crossing near mouth | MONTANA | RAVALLI | 17010205 |  | 46.0942 | -114.1895 | NAD83 | 46.0942 | -114.1895 |  | River/Stream | [9 empty] | C2342-C | 2012-09-20 11:00 | MDT |  |  | Other |  | Sample-Routine | Sample-Routine |  |  | SAMPLING | [19 empty] | CHLPHL-CMP | Miscellaneous (Other) | [5 empty] | Weight |  |  |  | Organic | Calculated |  | Final | 3.6 | 3.6 | g/m2 | 3.6 | g/m2 | Total Site Length - 150m; Average Wetted Width - 1.5m; Transect Length - 15m. - Weighted average for 10 transects: 5 template, 5 core (transect I 100% moss). | Weighted average for 10 transects: 5 template, 5 core (transect I 100% moss). Calculated by MT DEQ. |  |  | Ash-Free Dry | [5 empty] | MDEQ_WQ_WQX CHLPHL-CALC-MDEQ-WQ | 0.01 | g/m2 | Lower Reporting Limit |  |  | Lower Reporting Limit~0.01~g/m2 | [8 empty] | Energy Laboratories - Helena Lab |  |  | 2012-12-18
MDEQ_WQ_WQX | BITT-TPA-2012 | MDEQ_WQ_WQX - Montana DEQ WQPB | C05LICKC01 | Lick Creek at Lick Creek Road crossing near mouth | MONTANA | RAVALLI | 17010205 |  | 46.0942 | -114.1895 | NAD83 | 46.0942 | -114.1895 |  | River/Stream | [9 empty] | C2342-C(I) | 2012-09-20 11:00 | MDT |  |  | Other |  | Sample-Routine | Sample-Routine |  |  | SAMPLING | [19 empty] | NONE | Miscellaneous (Other) | [5 empty] | Chlorophyll a, corrected for pheophytin |  |  |  |  | Estimated |  | Final | Not Detected |  |  |  |  | Total Site Length - 150m; Average Wetted Width - 1.5m; Transect Length - 15m. - Transect I: NO ALGAE (100% Moss) | Transect I: NO ALGAE (100% Moss) | [8 empty] | MDEQ_WQ_WQX NONE-MDEQ-WQ | 0.1 | mg/m2 | Lower Reporting Limit |  |  | Lower Reporting Limit~0.1~mg/m2 | [8 empty] | NA |  |  | 2012-09-20
MDEQ_WQ_WQX | BITT-TPA-2012 | MDEQ_WQ_WQX - Montana DEQ WQPB | C05LICKC01 | Lick Creek at Lick Creek Road crossing near mouth | MONTANA | RAVALLI | 17010205 |  | 46.0942 | -114.1895 | NAD83 | 46.0942 | -114.1895 |  | River/Stream | [9 empty] | C2342-CC | 2012-09-20 11:00 | MDT |  |  | Sediment | Surface Soil/Sediment | Sample-Routine | Sample-Routine |  |  | SAMPLING | [19 empty] | SED-CORE-C | Miscellaneous (Other) | [5 empty] | Chlorophyll a, corrected for pheophytin |  |  |  |  | Actual |  | Final | Not Detected |  |  |  |  | Total Site Length - 150m; Average Wetted Width - 1.5m; Transect Length - 15m. - 5 core samples composited at lab. | Collection Date: 9/20/2012 11:00:00 AM Sample Name: BITT-TPA-2012 | [8 empty] | APHA 10200-H | 0.1 | mg/m2 | Lower Reporting Limit |  |  | Lower Reporting Limit~0.1~mg/m2 | [8 empty] | Energy Laboratories - Helena Lab |  |  | 2012-10-17 22:39 | MDT
MDEQ_WQ_WQX | BITT-TPA-2012 | MDEQ_WQ_WQX - Montana DEQ WQPB | C05LICKC01 | Lick Creek at Lick Creek Road crossing near mouth | MONTANA | RAVALLI | 17010205 |  | 46.0942 | -114.1895 | NAD83 | 46.0942 | -114.1895 |  | River/Stream | [9 empty] | C2342-CT | 2012-09-20 11:00 | MDT |  |  | Other |  | Sample-Routine | Sample-Routine |  |  | SAMPLING | [19 empty] | CHLPHL-1-C | Miscellaneous (Other) | [5 empty] | Chlorophyll a, corrected for pheophytin |  |  |  |  | Actual |  | Final | 10.5 | 10.5 | mg/m2 | 0.0105 | g/m2 | Total Site Length - 150m; Average Wetted Width - 1.5m; Transect Length - 15m. - 5 template samples composited at lab. | Collection Date: 9/20/2012 11:00:00 AM Sample Name: BITT-TPA-2012 | [8 empty] | APHA 10200-H | 0.1 | mg/m2 | Lower Reporting Limit |  |  | Lower Reporting Limit~0.1~mg/m2 | [8 empty] | Energy Laboratories - Helena Lab |  |  | 2012-10-11 17:20 | MDT
MDEQ_WQ_WQX | BITT-TPA-2012 | MDEQ_WQ_WQX - Montana DEQ WQPB | C05LICKC01 | Lick Creek at Lick Creek Road crossing near mouth | MONTANA | RAVALLI | 17010205 |  | 46.0942 | -114.1895 | NAD83 | 46.0942 | -114.1895 |  | River/Stream | [9 empty] | C2342-CT | 2012-09-20 11:00 | MDT |  |  | Other |  | Sample-Routine | Sample-Routine |  |  | SAMPLING | [19 empty] | CHLPHL-1-C | Miscellaneous (Other) | [5 empty] | Weight |  |  |  | Organic | Actual |  | Final | 3.6 | 3.6 | g/m2 | 3.6 | g/m2 | Total Site Length - 150m; Average Wetted Width - 1.5m; Transect Length - 15m. - 5 template samples composited at lab. | Collection Date: 9/20/2012 11:00:00 AM Sample Name: BITT-TPA-2012 |  |  | Ash-Free Dry | [5 empty] | APHA 10300-C | 0.01 | g/m2 | Lower Reporting Limit |  |  | Lower Reporting Limit~0.01~g/m2 | [8 empty] | Energy Laboratories - Helena Lab |  |  | 2012-11-06 10:08 | MST
MDEQ_WQ_WQX | BITT-TPA-2012 | MDEQ_WQ_WQX - Montana DEQ WQPB | C05LICKC01 | Lick Creek at Lick Creek Road crossing near mouth | MONTANA | RAVALLI | 17010205 |  | 46.0942 | -114.1895 | NAD83 | 46.0942 | -114.1895 |  | River/Stream | [9 empty] | C2342-F | 2012-09-20 11:00 | MDT |  |  | Water | Surface Water | Field Msr/Obs | Field Msr/Obs |  |  | SAMPLING | [26 empty] | Dissolved oxygen (DO) |  |  |  |  | Actual |  | Final | 9.1 | 9.1 | mg/l | 9100 | ug/l | Total Site Length - 150m; Average Wetted Width - 1.5m; Transect Length - 15m. | [27 empty] | 2012-09-20 11:00 | MDT
MDEQ_WQ_WQX | BITT-TPA-2012 | MDEQ_WQ_WQX - Montana DEQ WQPB | C05LICKC01 | Lick Creek at Lick Creek Road crossing near mouth | MONTANA | RAVALLI | 17010205 |  | 46.0942 | -114.1895 | NAD83 | 46.0942 | -114.1895 |  | River/Stream | [9 empty] | C2342-F | 2012-09-20 11:00 | MDT |  |  | Water | Surface Water | Field Msr/Obs | Field Msr/Obs |  |  | SAMPLING | [26 empty] | pH |  |  |  |  | Actual |  | Final | 7.65 | 7.65 | None | 7.65 | None | Total Site Length - 150m; Average Wetted Width - 1.5m; Transect Length - 15m. | [27 empty] | 2012-09-20 11:00 | MDT
MDEQ_WQ_WQX | BITT-TPA-2012 | MDEQ_WQ_WQX - Montana DEQ WQPB | C05LICKC01 | Lick Creek at Lick Creek Road crossing near mouth | MONTANA | RAVALLI | 17010205 |  | 46.0942 | -114.1895 | NAD83 | 46.0942 | -114.1895 |  | River/Stream | [9 empty] | C2342-F | 2012-09-20 11:00 | MDT |  |  | Water | Surface Water | Field Msr/Obs | Field Msr/Obs |  |  | SAMPLING | [26 empty] | RBP Turbidity Code (choice list) |  |  |  |  | Estimated |  | Final | Clear |  |  |  |  | Total Site Length - 150m; Average Wetted Width - 1.5m; Transect Length - 15m. | [27 empty] | 2012-09-20 11:00 | MDT
MDEQ_WQ_WQX | BITT-TPA-2012 | MDEQ_WQ_WQX - Montana DEQ WQPB | C05LICKC01 | Lick Creek at Lick Creek Road crossing near mouth | MONTANA | RAVALLI | 17010205 |  | 46.0942 | -114.1895 | NAD83 | 46.0942 | -114.1895 |  | River/Stream | [9 empty] | C2342-F | 2012-09-20 11:00 | MDT |  |  | Water | Surface Water | Field Msr/Obs | Field Msr/Obs |  |  | SAMPLING | [26 empty] | Specific conductance |  |  |  |  | Actual |  | Final | 44.3 | 44.3 | uS/cm | 44.3 | uS/cm | Total Site Length - 150m; Average Wetted Width - 1.5m; Transect Length - 15m. | [27 empty] | 2012-09-20 11:00 | MDT
MDEQ_WQ_WQX | BITT-TPA-2012 | MDEQ_WQ_WQX - Montana DEQ WQPB | C05LICKC01 | Lick Creek at Lick Creek Road crossing near mouth | MONTANA | RAVALLI | 17010205 |  | 46.0942 | -114.1895 | NAD83 | 46.0942 | -114.1895 |  | River/Stream | [9 empty] | C2342-F | 2012-09-20 11:00 | MDT |  |  | Water | Surface Water | Field Msr/Obs | Field Msr/Obs |  |  | SAMPLING | [26 empty] | Temperature, water |  |  |  |  | Actual |  | Final | 9.9 | 9.9 | deg C | 9.9 | deg C | Total Site Length - 150m; Average Wetted Width - 1.5m; Transect Length - 15m. | [27 empty] | 2012-09-20 11:00 | MDT
MDEQ_WQ_WQX | BITT-TPA-2012 | MDEQ_WQ_WQX - Montana DEQ WQPB | C05LICKC01 | Lick Creek at Lick Creek Road crossing near mouth | MONTANA | RAVALLI | 17010205 |  | 46.0942 | -114.1895 | NAD83 | 46.0942 | -114.1895 |  | River/Stream | [9 empty] | C2342-F | 2012-09-20 11:00 | MDT |  |  | Water | Surface Water | Field Msr/Obs | Field Msr/Obs |  |  | SAMPLING | [26 empty] | Flow |  |  |  |  | Actual |  | Final | 2.65 | 2.65 | cfs | 2.65 | cfs | Total Site Length - 150m; Average Wetted Width - 1.5m; Transect Length - 15m. | [9 empty] | MDEQ_WQ_WQX FLOW-METER-MDEQ-WQ | [17 empty] | 2012-09-20 11:00 | MDT
MDEQ_WQ_WQX | BITT-TPA-2012 | MDEQ_WQ_WQX - Montana DEQ WQPB | C05LICKC01 | Lick Creek at Lick Creek Road crossing near mouth | MONTANA | RAVALLI | 17010205 |  | 46.0942 | -114.1895 | NAD83 | 46.0942 | -114.1895 |  | River/Stream | [9 empty] | C2342-FA | 2012-09-20 11:00 | MDT |  |  | Air | Ambient Air | Field Msr/Obs | Field Msr/Obs |  |  | SAMPLING | [26 empty] | Temperature, air |  |  |  |  | Actual |  | Final | 15 | 15 | deg C | 15 | deg C | Total Site Length - 150m; Average Wetted Width - 1.5m; Transect Length - 15m. | [27 empty] | 2012-09-20 11:00 | MDT
MDEQ_WQ_WQX | BITT-TPA-2012 | MDEQ_WQ_WQX - Montana DEQ WQPB | C05LICKC01 | Lick Creek at Lick Creek Road crossing near mouth | MONTANA | RAVALLI | 17010205 |  | 46.0942 | -114.1895 | NAD83 | 46.0942 | -114.1895 |  | River/Stream | [9 empty] | C2342-W | 2012-09-20 11:00 | MDT |  |  | Water | Surface Water | Sample-Routine | Sample-Routine |  |  | SAMPLING | [19 empty] | GRAB | Water Bottle | [5 empty] | Aluminum | 7429-90-5 |  |  | Dissolved | Actual |  | Final | 0.07 | 0.07 | mg/l | 70 | ug/l | Total Site Length - 150m; Average Wetted Width - 1.5m; Transect Length - 15m. | Collection Date: 9/20/2012 11:00:00 AM Sample Name: BITT-TPA-2012. Parent duplicate to C2343-W. | [8 empty] | USEPA 200.8 | 0.03 | mg/l | Lower Reporting Limit |  |  | Lower Reporting Limit~0.03~mg/l | [8 empty] | Energy Laboratories - Helena Lab |  |  | 2012-10-03 20:34 | MDT
MDEQ_WQ_WQX | BITT-TPA-2012 | MDEQ_WQ_WQX - Montana DEQ WQPB | C05LICKC01 | Lick Creek at Lick Creek Road crossing near mouth | MONTANA | RAVALLI | 17010205 |  | 46.0942 | -114.1895 | NAD83 | 46.0942 | -114.1895 |  | River/Stream | [9 empty] | C2342-W | 2012-09-20 11:00 | MDT |  |  | Water | Surface Water | Sample-Routine | Sample-Routine |  |  | SAMPLING | [19 empty] | GRAB | Water Bottle | [5 empty] | Iron | 7439-89-6 |  |  | Total Recoverable | Actual |  | Final | 0.26 | 0.26 | mg/l | 260 | ug/l | Total Site Length - 150m; Average Wetted Width - 1.5m; Transect Length - 15m. | Collection Date: 9/20/2012 11:00:00 AM Sample Name: BITT-TPA-2012. Parent duplicate to C2343-W. | [8 empty] | USEPA 200.8 | 0.05 | mg/l | Lower Reporting Limit |  |  | Lower Reporting Limit~0.05~mg/l | [8 empty] | Energy Laboratories - Helena Lab |  |  | 2012-10-03 20:57 | MDT
MDEQ_WQ_WQX | BITT-TPA-2012 | MDEQ_WQ_WQX - Montana DEQ WQPB | C05LICKC01 | Lick Creek at Lick Creek Road crossing near mouth | MONTANA | RAVALLI | 17010205 |  | 46.0942 | -114.1895 | NAD83 | 46.0942 | -114.1895 |  | River/Stream | [9 empty] | C2342-W | 2012-09-20 11:00 | MDT |  |  | Water | Surface Water | Sample-Routine | Sample-Routine |  |  | SAMPLING | [19 empty] | GRAB | Water Bottle | [5 empty] | Lead | 7439-92-1 |  |  | Total Recoverable | Actual |  | Final | Not Detected |  |  |  |  | Total Site Length - 150m; Average Wetted Width - 1.5m; Transect Length - 15m. | Collection Date: 9/20/2012 11:00:00 AM Sample Name: BITT-TPA-2012. Parent duplicate to C2343-W. | [8 empty] | USEPA 200.8 | 0.0005 | mg/l | Lower Reporting Limit |  |  | Lower Reporting Limit~0.0005~mg/l | [8 empty] | Energy Laboratories - Helena Lab |  |  | 2012-10-03 20:57 | MDT
MDEQ_WQ_WQX | BITT-TPA-2012 | MDEQ_WQ_WQX - Montana DEQ WQPB | C05LICKC01 | Lick Creek at Lick Creek Road crossing near mouth | MONTANA | RAVALLI | 17010205 |  | 46.0942 | -114.1895 | NAD83 | 46.0942 | -114.1895 |  | River/Stream | [9 empty] | C2342-W | 2012-09-20 11:00 | MDT |  |  | Water | Surface Water | Sample-Routine | Sample-Routine |  |  | SAMPLING | [19 empty] | GRAB | Water Bottle | [5 empty] | Silver | 7440-22-4 |  |  | Total Recoverable | Actual |  | Final | Not Detected |  |  |  |  | Total Site Length - 150m; Average Wetted Width - 1.5m; Transect Length - 15m. | Collection Date: 9/20/2012 11:00:00 AM Sample Name: BITT-TPA-2012. Parent duplicate to C2343-W. | [8 empty] | USEPA 200.8 | 0.0005 | mg/l | Lower Reporting Limit |  |  | Lower Reporting Limit~0.0005~mg/l | [8 empty] | Energy Laboratories - Helena Lab |  |  | 2012-10-03 20:57 | MDT
MDEQ_WQ_WQX | BITT-TPA-2012 | MDEQ_WQ_WQX - Montana DEQ WQPB | C05LICKC01 | Lick Creek at Lick Creek Road crossing near mouth | MONTANA | RAVALLI | 17010205 |  | 46.0942 | -114.1895 | NAD83 | 46.0942 | -114.1895 |  | River/Stream | [9 empty] | C2342-W | 2012-09-20 11:00 | MDT |  |  | Water | Surface Water | Sample-Routine | Sample-Routine |  |  | SAMPLING | [19 empty] | GRAB | Water Bottle | [5 empty] | Arsenic | 7440-38-2 |  |  | Total Recoverable | Actual |  | Final | Not Detected |  |  |  |  | Total Site Length - 150m; Average Wetted Width - 1.5m; Transect Length - 15m. | Collection Date: 9/20/2012 11:00:00 AM Sample Name: BITT-TPA-2012. Parent duplicate to C2343-W. | [8 empty] | USEPA 200.8 | 0.003 | mg/l | Lower Reporting Limit |  |  | Lower Reporting Limit~0.003~mg/l | [8 empty] | Energy Laboratories - Helena Lab |  |  | 2012-10-03 20:57 | MDT
MDEQ_WQ_WQX | BITT-TPA-2012 | MDEQ_WQ_WQX - Montana DEQ WQPB | C05LICKC01 | Lick Creek at Lick Creek Road crossing near mouth | MONTANA | RAVALLI | 17010205 |  | 46.0942 | -114.1895 | NAD83 | 46.0942 | -114.1895 |  | River/Stream | [9 empty] | C2342-W | 2012-09-20 11:00 | MDT |  |  | Water | Surface Water | Sample-Routine | Sample-Routine |  |  | SAMPLING | [19 empty] | GRAB | Water Bottle | [5 empty] | Cadmium | 7440-43-9 |  |  | Total Recoverable | Actual |  | Final | Not Detected |  |  |  |  | Total Site Length - 150m; Average Wetted Width - 1.5m; Transect Length - 15m. | Collection Date: 9/20/2012 11:00:00 AM Sample Name: BITT-TPA-2012. Parent duplicate to C2343-W. | [8 empty] | USEPA 200.8 | 8e-05 | mg/l | Lower Reporting Limit |  |  | Lower Reporting Limit~0.00008~mg/l | [8 empty] | Energy Laboratories - Helena Lab |  |  | 2012-10-03 20:57 | MDT
MDEQ_WQ_WQX | BITT-TPA-2012 | MDEQ_WQ_WQX - Montana DEQ WQPB | C05LICKC01 | Lick Creek at Lick Creek Road crossing near mouth | MONTANA | RAVALLI | 17010205 |  | 46.0942 | -114.1895 | NAD83 | 46.0942 | -114.1895 |  | River/Stream | [9 empty] | C2342-W | 2012-09-20 11:00 | MDT |  |  | Water | Surface Water | Sample-Routine | Sample-Routine |  |  | SAMPLING | [19 empty] | GRAB | Water Bottle | [5 empty] | Copper | 7440-50-8 |  |  | Total Recoverable | Actual |  | Final | Not Detected |  |  |  |  | Total Site Length - 150m; Average Wetted Width - 1.5m; Transect Length - 15m. | Collection Date: 9/20/2012 11:00:00 AM Sample Name: BITT-TPA-2012. Parent duplicate to C2343-W. | [8 empty] | USEPA 200.8 | 0.001 | mg/l | Lower Reporting Limit |  |  | Lower Reporting Limit~0.001~mg/l | [8 empty] | Energy Laboratories - Helena Lab |  |  | 2012-10-03 20:57 | MDT
MDEQ_WQ_WQX | BITT-TPA-2012 | MDEQ_WQ_WQX - Montana DEQ WQPB | C05LICKC01 | Lick Creek at Lick Creek Road crossing near mouth | MONTANA | RAVALLI | 17010205 |  | 46.0942 | -114.1895 | NAD83 | 46.0942 | -114.1895 |  | River/Stream | [9 empty] | C2342-W | 2012-09-20 11:00 | MDT |  |  | Water | Surface Water | Sample-Routine | Sample-Routine |  |  | SAMPLING | [19 empty] | GRAB | Water Bottle | [5 empty] | Zinc | 7440-66-6 |  |  | Total Recoverable | Actual |  | Final | Not Detected |  |  |  |  | Total Site Length - 150m; Average Wetted Width - 1.5m; Transect Length - 15m. | Collection Date: 9/20/2012 11:00:00 AM Sample Name: BITT-TPA-2012. Parent duplicate to C2343-W. | [8 empty] | USEPA 200.8 | 0.01 | mg/l | Lower Reporting Limit |  |  | Lower Reporting Limit~0.01~mg/l | [8 empty] | Energy Laboratories - Helena Lab |  |  | 2012-10-03 20:57 | MDT
MDEQ_WQ_WQX | BITT-TPA-2012 | MDEQ_WQ_WQX - Montana DEQ WQPB | C05LICKC01 | Lick Creek at Lick Creek Road crossing near mouth | MONTANA | RAVALLI | 17010205 |  | 46.0942 | -114.1895 | NAD83 | 46.0942 | -114.1895 |  | River/Stream | [9 empty] | C2342-W | 2012-09-20 11:00 | MDT |  |  | Water | Surface Water | Sample-Routine | Sample-Routine |  |  | SAMPLING | [19 empty] | GRAB | Water Bottle | [5 empty] | Selenium | 7782-49-2 |  |  | Total Recoverable | Actual |  | Final | Not Detected |  |  |  |  | Total Site Length - 150m; Average Wetted Width - 1.5m; Transect Length - 15m. | Collection Date: 9/20/2012 11:00:00 AM Sample Name: BITT-TPA-2012. Parent duplicate to C2343-W. | [8 empty] | USEPA 200.8 | 0.001 | mg/l | Lower Reporting Limit |  |  | Lower Reporting Limit~0.001~mg/l | [8 empty] | Energy Laboratories - Helena Lab |  |  | 2012-10-03 20:57 | MDT
MDEQ_WQ_WQX | BITT-TPA-2012 | MDEQ_WQ_WQX - Montana DEQ WQPB | C05LICKC01 | Lick Creek at Lick Creek Road crossing near mouth | MONTANA | RAVALLI | 17010205 |  | 46.0942 | -114.1895 | NAD83 | 46.0942 | -114.1895 |  | River/Stream | [9 empty] | C2342-W | 2012-09-20 11:00 | MDT |  |  | Water | Surface Water | Sample-Routine | Sample-Routine |  |  | SAMPLING | [19 empty] | GRAB | Water Bottle | [5 empty] | Magnesium | 7439-95-4 |  |  | Total Recoverable | Actual |  | Final | 1 | 1 | mg/l | 1000 | ug/l | Total Site Length - 150m; Average Wetted Width - 1.5m; Transect Length - 15m. | Collection Date: 9/20/2012 11:00:00 AM Sample Name: BITT-TPA-2012. Parent duplicate to C2343-W. | [8 empty] | USEPA 200.7 | 1 | mg/l | Lower Reporting Limit |  |  | Lower Reporting Limit~1~mg/l | [8 empty] | Energy Laboratories - Helena Lab |  |  | 2012-10-01 20:46 | MDT
MDEQ_WQ_WQX | BITT-TPA-2012 | MDEQ_WQ_WQX - Montana DEQ WQPB | C05LICKC01 | Lick Creek at Lick Creek Road crossing near mouth | MONTANA | RAVALLI | 17010205 |  | 46.0942 | -114.1895 | NAD83 | 46.0942 | -114.1895 |  | River/Stream | [9 empty] | C2342-W | 2012-09-20 11:00 | MDT |  |  | Water | Surface Water | Sample-Routine | Sample-Routine |  |  | SAMPLING | [19 empty] | GRAB | Water Bottle | [5 empty] | Calcium | 7440-70-2 |  |  | Total Recoverable | Actual |  | Final | 4 | 4 | mg/l | 4000 | ug/l | Total Site Length - 150m; Average Wetted Width - 1.5m; Transect Length - 15m. | Collection Date: 9/20/2012 11:00:00 AM Sample Name: BITT-TPA-2012. Parent duplicate to C2343-W. | [8 empty] | USEPA 200.7 | 1 | mg/l | Lower Reporting Limit |  |  | Lower Reporting Limit~1~mg/l | [8 empty] | Energy Laboratories - Helena Lab |  |  | 2012-10-01 20:46 | MDT
MDEQ_WQ_WQX | BITT-TPA-2012 | MDEQ_WQ_WQX - Montana DEQ WQPB | C05LICKC01 | Lick Creek at Lick Creek Road crossing near mouth | MONTANA | RAVALLI | 17010205 |  | 46.0942 | -114.1895 | NAD83 | 46.0942 | -114.1895 |  | River/Stream | [9 empty] | C2342-W | 2012-09-20 11:00 | MDT |  |  | Water | Surface Water | Sample-Routine | Sample-Routine |  |  | SAMPLING | [19 empty] | GRAB | Water Bottle | [5 empty] | Chromium | 7440-47-3 |  |  | Total Recoverable | Actual |  | Final | Not Detected |  |  |  |  | Total Site Length - 150m; Average Wetted Width - 1.5m; Transect Length - 15m. | Collection Date: 9/20/2012 11:00:00 AM Sample Name: BITT-TPA-2012. Parent duplicate to C2343-W. | [8 empty] | USEPA 200.8 | 0.001 | mg/l | Lower Reporting Limit |  |  | Lower Reporting Limit~0.001~mg/l | [8 empty] | Energy Laboratories - Helena Lab |  |  | 2012-10-04 11:10 | MDT
MDEQ_WQ_WQX | BITT-TPA-2012 | MDEQ_WQ_WQX - Montana DEQ WQPB | C05LICKC01 | Lick Creek at Lick Creek Road crossing near mouth | MONTANA | RAVALLI | 17010205 |  | 46.0942 | -114.1895 | NAD83 | 46.0942 | -114.1895 |  | River/Stream | [9 empty] | C2342-W | 2012-09-20 11:00 | MDT |  |  | Water | Surface Water | Sample-Routine | Sample-Routine |  |  | SAMPLING | [19 empty] | GRAB | Water Bottle | [5 empty] | Hardness, Ca, Mg as CaCO3 |  |  |  |  | Calculated |  | Final | 15 | 15 | mg/l | 15000 | ug/l | Total Site Length - 150m; Average Wetted Width - 1.5m; Transect Length - 15m. | Collection Date: 9/20/2012 11:00:00 AM Sample Name: BITT-TPA-2012. Parent duplicate to C2343-W. | [8 empty] | APHA 2340B | 1 | mg/l | Lower Reporting Limit |  |  | Lower Reporting Limit~1~mg/l | [8 empty] | Energy Laboratories - Helena Lab |  |  | 2012-10-05 16:59 | MDT
MDEQ_WQ_WQX | BITT-TPA-2012 | MDEQ_WQ_WQX - Montana DEQ WQPB | C05LICKC01 | Lick Creek at Lick Creek Road crossing near mouth | MONTANA | RAVALLI | 17010205 |  | 46.0942 | -114.1895 | NAD83 | 46.0942 | -114.1895 |  | River/Stream | [9 empty] | C2342-W | 2012-09-20 11:00 | MDT |  |  | Water | Surface Water | Sample-Routine | Sample-Routine |  |  | SAMPLING | [19 empty] | GRAB | Water Bottle | [5 empty] | Nutrient-nitrogen |  |  |  | Total | Actual |  | Final | Not Detected |  |  |  |  | Total Site Length - 150m; Average Wetted Width - 1.5m; Transect Length - 15m. | Collection Date: 9/20/2012 11:00:00 AM Sample Name: BITT-TPA-2012. Parent duplicate to C2343-W. | [8 empty] | APHA 4500-N-C | 0.05 | mg/l | Lower Reporting Limit |  |  | Lower Reporting Limit~0.05~mg/l | [8 empty] | Energy Laboratories - Helena Lab |  |  | 2012-10-03 12:45 | MDT
MDEQ_WQ_WQX | BITT-TPA-2012 | MDEQ_WQ_WQX - Montana DEQ WQPB | C05LICKC01 | Lick Creek at Lick Creek Road crossing near mouth | MONTANA | RAVALLI | 17010205 |  | 46.0942 | -114.1895 | NAD83 | 46.0942 | -114.1895 |  | River/Stream | [9 empty] | C2342-W | 2012-09-20 11:00 | MDT |  |  | Water | Surface Water | Sample-Routine | Sample-Routine |  |  | SAMPLING | [19 empty] | GRAB | Water Bottle | [5 empty] | Inorganic nitrogen (nitrate and nitrite) as N |  |  |  | Total | Actual |  | Final | 0.04 | 0.04 | mg/l | 40 | ug/l | Total Site Length - 150m; Average Wetted Width - 1.5m; Transect Length - 15m. | Collection Date: 9/20/2012 11:00:00 AM Sample Name: BITT-TPA-2012. Parent duplicate to C2343-W. | [8 empty] | USEPA 353.2 | 0.01 | mg/l | Lower Reporting Limit |  |  | Lower Reporting Limit~0.01~mg/l | [8 empty] | Energy Laboratories - Helena Lab |  |  | 2012-10-02 10:38 | MDT
MDEQ_WQ_WQX | BITT-TPA-2012 | MDEQ_WQ_WQX - Montana DEQ WQPB | C05LICKC01 | Lick Creek at Lick Creek Road crossing near mouth | MONTANA | RAVALLI | 17010205 |  | 46.0942 | -114.1895 | NAD83 | 46.0942 | -114.1895 |  | River/Stream | [9 empty] | C2342-W | 2012-09-20 11:00 | MDT |  |  | Water | Surface Water | Sample-Routine | Sample-Routine |  |  | SAMPLING | [19 empty] | GRAB | Water Bottle | [5 empty] | Phosphate-phosphorus as P |  |  |  | Total | Actual |  | Final | 0.022 | 0.022 | mg/l | 22 | ug/l | Total Site Length - 150m; Average Wetted Width - 1.5m; Transect Length - 15m. | Collection Date: 9/20/2012 11:00:00 AM Sample Name: BITT-TPA-2012. Parent duplicate to C2343-W. | [8 empty] | USEPA 365.1 | 0.003 | mg/l | Lower Reporting Limit |  |  | Lower Reporting Limit~0.003~mg/l | [8 empty] | Energy Laboratories - Helena Lab |  |  | 2012-10-02 15:26 | MDT
MDEQ_WQ_WQX | BITT-TPA-2012 | MDEQ_WQ_WQX - Montana DEQ WQPB | C05LICKC01 | Lick Creek at Lick Creek Road crossing near mouth | MONTANA | RAVALLI | 17010205 |  | 46.0942 | -114.1895 | NAD83 | 46.0942 | -114.1895 |  | River/Stream | [9 empty] | C2342-W | 2012-09-20 11:00 | MDT |  |  | Water | Surface Water | Sample-Routine | Sample-Routine |  |  | SAMPLING | [19 empty] | GRAB | Water Bottle | [5 empty] | Total suspended solids |  |  |  |  | Actual |  | Final | Not Detected |  |  |  |  | Total Site Length - 150m; Average Wetted Width - 1.5m; Transect Length - 15m. | Collection Date: 9/20/2012 11:00:00 AM Sample Name: BITT-TPA-2012. Parent duplicate to C2343-W. | [8 empty] | APHA 2540-D | 4 | mg/l | Lower Reporting Limit |  |  | Lower Reporting Limit~4~mg/l | [8 empty] | Energy Laboratories - Helena Lab |  |  | 2012-09-26 09:09 | MDT
MDEQ_WQ_WQX | BITT-TPA-2012 | MDEQ_WQ_WQX - Montana DEQ WQPB | C05LICKC01 | Lick Creek at Lick Creek Road crossing near mouth | MONTANA | RAVALLI | 17010205 |  | 46.0942 | -114.1895 | NAD83 | 46.0942 | -114.1895 |  | River/Stream | [9 empty] | C2343-W | 2012-09-20 11:00 | MDT |  |  | Water | Surface Water | Quality Control Sample-Field Replicate | Quality Control Sample-Field Replicate |  |  | SAMPLING | [19 empty] | GRAB | Water Bottle | [5 empty] | Aluminum | 7429-90-5 |  |  | Dissolved | Actual |  | Final | 0.06 | 0.06 | mg/l | 60 | ug/l | Total Site Length - 150m; Average Wetted Width - 1.5m; Transect Length - 15m. - Duplicate to C2342-W | Collection Date: 9/20/2012 11:00:00 AM Sample Name: BITT-TPA-2012. Duplicate to C2342-W. | [8 empty] | USEPA 200.8 | 0.03 | mg/l | Lower Reporting Limit |  |  | Lower Reporting Limit~0.03~mg/l | [8 empty] | Energy Laboratories - Helena Lab |  |  | 2012-10-03 21:01 | MDT
MDEQ_WQ_WQX | BITT-TPA-2012 | MDEQ_WQ_WQX - Montana DEQ WQPB | C05LICKC01 | Lick Creek at Lick Creek Road crossing near mouth | MONTANA | RAVALLI | 17010205 |  | 46.0942 | -114.1895 | NAD83 | 46.0942 | -114.1895 |  | River/Stream | [9 empty] | C2343-W | 2012-09-20 11:00 | MDT |  |  | Water | Surface Water | Quality Control Sample-Field Replicate | Quality Control Sample-Field Replicate |  |  | SAMPLING | [19 empty] | GRAB | Water Bottle | [5 empty] | Iron | 7439-89-6 |  |  | Total Recoverable | Actual |  | Final | 0.26 | 0.26 | mg/l | 260 | ug/l | Total Site Length - 150m; Average Wetted Width - 1.5m; Transect Length - 15m. - Duplicate to C2342-W | Collection Date: 9/20/2012 11:00:00 AM Sample Name: BITT-TPA-2012. Duplicate to C2342-W. | [8 empty] | USEPA 200.8 | 0.05 | mg/l | Lower Reporting Limit |  |  | Lower Reporting Limit~0.05~mg/l | [8 empty] | Energy Laboratories - Helena Lab |  |  | 2012-10-03 21:19 | MDT
MDEQ_WQ_WQX | BITT-TPA-2012 | MDEQ_WQ_WQX - Montana DEQ WQPB | C05LICKC01 | Lick Creek at Lick Creek Road crossing near mouth | MONTANA | RAVALLI | 17010205 |  | 46.0942 | -114.1895 | NAD83 | 46.0942 | -114.1895 |  | River/Stream | [9 empty] | C2343-W | 2012-09-20 11:00 | MDT |  |  | Water | Surface Water | Quality Control Sample-Field Replicate | Quality Control Sample-Field Replicate |  |  | SAMPLING | [19 empty] | GRAB | Water Bottle | [5 empty] | Lead | 7439-92-1 |  |  | Total Recoverable | Actual |  | Final | Not Detected |  |  |  |  | Total Site Length - 150m; Average Wetted Width - 1.5m; Transect Length - 15m. - Duplicate to C2342-W | Collection Date: 9/20/2012 11:00:00 AM Sample Name: BITT-TPA-2012. Duplicate to C2342-W. | [8 empty] | USEPA 200.8 | 0.0005 | mg/l | Lower Reporting Limit |  |  | Lower Reporting Limit~0.0005~mg/l | [8 empty] | Energy Laboratories - Helena Lab |  |  | 2012-10-03 21:19 | MDT
MDEQ_WQ_WQX | BITT-TPA-2012 | MDEQ_WQ_WQX - Montana DEQ WQPB | C05LICKC01 | Lick Creek at Lick Creek Road crossing near mouth | MONTANA | RAVALLI | 17010205 |  | 46.0942 | -114.1895 | NAD83 | 46.0942 | -114.1895 |  | River/Stream | [9 empty] | C2343-W | 2012-09-20 11:00 | MDT |  |  | Water | Surface Water | Quality Control Sample-Field Replicate | Quality Control Sample-Field Replicate |  |  | SAMPLING | [19 empty] | GRAB | Water Bottle | [5 empty] | Silver | 7440-22-4 |  |  | Total Recoverable | Actual |  | Final | Not Detected |  |  |  |  | Total Site Length - 150m; Average Wetted Width - 1.5m; Transect Length - 15m. - Duplicate to C2342-W | Collection Date: 9/20/2012 11:00:00 AM Sample Name: BITT-TPA-2012. Duplicate to C2342-W. | [8 empty] | USEPA 200.8 | 0.0005 | mg/l | Lower Reporting Limit |  |  | Lower Reporting Limit~0.0005~mg/l | [8 empty] | Energy Laboratories - Helena Lab |  |  | 2012-10-03 21:19 | MDT
MDEQ_WQ_WQX | BITT-TPA-2012 | MDEQ_WQ_WQX - Montana DEQ WQPB | C05LICKC01 | Lick Creek at Lick Creek Road crossing near mouth | MONTANA | RAVALLI | 17010205 |  | 46.0942 | -114.1895 | NAD83 | 46.0942 | -114.1895 |  | River/Stream | [9 empty] | C2343-W | 2012-09-20 11:00 | MDT |  |  | Water | Surface Water | Quality Control Sample-Field Replicate | Quality Control Sample-Field Replicate |  |  | SAMPLING | [19 empty] | GRAB | Water Bottle | [5 empty] | Arsenic | 7440-38-2 |  |  | Total Recoverable | Actual |  | Final | Not Detected |  |  |  |  | Total Site Length - 150m; Average Wetted Width - 1.5m; Transect Length - 15m. - Duplicate to C2342-W | Collection Date: 9/20/2012 11:00:00 AM Sample Name: BITT-TPA-2012. Duplicate to C2342-W. | [8 empty] | USEPA 200.8 | 0.003 | mg/l | Lower Reporting Limit |  |  | Lower Reporting Limit~0.003~mg/l | [8 empty] | Energy Laboratories - Helena Lab |  |  | 2012-10-03 21:19 | MDT
MDEQ_WQ_WQX | BITT-TPA-2012 | MDEQ_WQ_WQX - Montana DEQ WQPB | C05LICKC01 | Lick Creek at Lick Creek Road crossing near mouth | MONTANA | RAVALLI | 17010205 |  | 46.0942 | -114.1895 | NAD83 | 46.0942 | -114.1895 |  | River/Stream | [9 empty] | C2343-W | 2012-09-20 11:00 | MDT |  |  | Water | Surface Water | Quality Control Sample-Field Replicate | Quality Control Sample-Field Replicate |  |  | SAMPLING | [19 empty] | GRAB | Water Bottle | [5 empty] | Cadmium | 7440-43-9 |  |  | Total Recoverable | Actual |  | Final | Not Detected |  |  |  |  | Total Site Length - 150m; Average Wetted Width - 1.5m; Transect Length - 15m. - Duplicate to C2342-W | Collection Date: 9/20/2012 11:00:00 AM Sample Name: BITT-TPA-2012. Duplicate to C2342-W. | [8 empty] | USEPA 200.8 | 8e-05 | mg/l | Lower Reporting Limit |  |  | Lower Reporting Limit~0.00008~mg/l | [8 empty] | Energy Laboratories - Helena Lab |  |  | 2012-10-03 21:19 | MDT
MDEQ_WQ_WQX | BITT-TPA-2012 | MDEQ_WQ_WQX - Montana DEQ WQPB | C05LICKC01 | Lick Creek at Lick Creek Road crossing near mouth | MONTANA | RAVALLI | 17010205 |  | 46.0942 | -114.1895 | NAD83 | 46.0942 | -114.1895 |  | River/Stream | [9 empty] | C2343-W | 2012-09-20 11:00 | MDT |  |  | Water | Surface Water | Quality Control Sample-Field Replicate | Quality Control Sample-Field Replicate |  |  | SAMPLING | [19 empty] | GRAB | Water Bottle | [5 empty] | Copper | 7440-50-8 |  |  | Total Recoverable | Actual |  | Final | Not Detected |  |  |  |  | Total Site Length - 150m; Average Wetted Width - 1.5m; Transect Length - 15m. - Duplicate to C2342-W | Collection Date: 9/20/2012 11:00:00 AM Sample Name: BITT-TPA-2012. Duplicate to C2342-W. | [8 empty] | USEPA 200.8 | 0.001 | mg/l | Lower Reporting Limit |  |  | Lower Reporting Limit~0.001~mg/l | [8 empty] | Energy Laboratories - Helena Lab |  |  | 2012-10-03 21:19 | MDT
MDEQ_WQ_WQX | BITT-TPA-2012 | MDEQ_WQ_WQX - Montana DEQ WQPB | C05LICKC01 | Lick Creek at Lick Creek Road crossing near mouth | MONTANA | RAVALLI | 17010205 |  | 46.0942 | -114.1895 | NAD83 | 46.0942 | -114.1895 |  | River/Stream | [9 empty] | C2343-W | 2012-09-20 11:00 | MDT |  |  | Water | Surface Water | Quality Control Sample-Field Replicate | Quality Control Sample-Field Replicate |  |  | SAMPLING | [19 empty] | GRAB | Water Bottle | [5 empty] | Zinc | 7440-66-6 |  |  | Total Recoverable | Actual |  | Final | Not Detected |  |  |  |  | Total Site Length - 150m; Average Wetted Width - 1.5m; Transect Length - 15m. - Duplicate to C2342-W | Collection Date: 9/20/2012 11:00:00 AM Sample Name: BITT-TPA-2012. Duplicate to C2342-W. | [8 empty] | USEPA 200.8 | 0.01 | mg/l | Lower Reporting Limit |  |  | Lower Reporting Limit~0.01~mg/l | [8 empty] | Energy Laboratories - Helena Lab |  |  | 2012-10-03 21:19 | MDT
MDEQ_WQ_WQX | BITT-TPA-2012 | MDEQ_WQ_WQX - Montana DEQ WQPB | C05LICKC01 | Lick Creek at Lick Creek Road crossing near mouth | MONTANA | RAVALLI | 17010205 |  | 46.0942 | -114.1895 | NAD83 | 46.0942 | -114.1895 |  | River/Stream | [9 empty] | C2343-W | 2012-09-20 11:00 | MDT |  |  | Water | Surface Water | Quality Control Sample-Field Replicate | Quality Control Sample-Field Replicate |  |  | SAMPLING | [19 empty] | GRAB | Water Bottle | [5 empty] | Selenium | 7782-49-2 |  |  | Total Recoverable | Actual |  | Final | Not Detected |  |  |  |  | Total Site Length - 150m; Average Wetted Width - 1.5m; Transect Length - 15m. - Duplicate to C2342-W | Collection Date: 9/20/2012 11:00:00 AM Sample Name: BITT-TPA-2012. Duplicate to C2342-W. | [8 empty] | USEPA 200.8 | 0.001 | mg/l | Lower Reporting Limit |  |  | Lower Reporting Limit~0.001~mg/l | [8 empty] | Energy Laboratories - Helena Lab |  |  | 2012-10-03 21:19 | MDT
MDEQ_WQ_WQX | BITT-TPA-2012 | MDEQ_WQ_WQX - Montana DEQ WQPB | C05LICKC01 | Lick Creek at Lick Creek Road crossing near mouth | MONTANA | RAVALLI | 17010205 |  | 46.0942 | -114.1895 | NAD83 | 46.0942 | -114.1895 |  | River/Stream | [9 empty] | C2343-W | 2012-09-20 11:00 | MDT |  |  | Water | Surface Water | Quality Control Sample-Field Replicate | Quality Control Sample-Field Replicate |  |  | SAMPLING | [19 empty] | GRAB | Water Bottle | [5 empty] | Magnesium | 7439-95-4 |  |  | Total Recoverable | Actual |  | Final | 1 | 1 | mg/l | 1000 | ug/l | Total Site Length - 150m; Average Wetted Width - 1.5m; Transect Length - 15m. - Duplicate to C2342-W | Collection Date: 9/20/2012 11:00:00 AM Sample Name: BITT-TPA-2012. Duplicate to C2342-W. | [8 empty] | USEPA 200.7 | 1 | mg/l | Lower Reporting Limit |  |  | Lower Reporting Limit~1~mg/l | [8 empty] | Energy Laboratories - Helena Lab |  |  | 2012-10-01 20:50 | MDT
MDEQ_WQ_WQX | BITT-TPA-2012 | MDEQ_WQ_WQX - Montana DEQ WQPB | C05LICKC01 | Lick Creek at Lick Creek Road crossing near mouth | MONTANA | RAVALLI | 17010205 |  | 46.0942 | -114.1895 | NAD83 | 46.0942 | -114.1895 |  | River/Stream | [9 empty] | C2343-W | 2012-09-20 11:00 | MDT |  |  | Water | Surface Water | Quality Control Sample-Field Replicate | Quality Control Sample-Field Replicate |  |  | SAMPLING | [19 empty] | GRAB | Water Bottle | [5 empty] | Calcium | 7440-70-2 |  |  | Total Recoverable | Actual |  | Final | 4 | 4 | mg/l | 4000 | ug/l | Total Site Length - 150m; Average Wetted Width - 1.5m; Transect Length - 15m. - Duplicate to C2342-W | Collection Date: 9/20/2012 11:00:00 AM Sample Name: BITT-TPA-2012. Duplicate to C2342-W. | [8 empty] | USEPA 200.7 | 1 | mg/l | Lower Reporting Limit |  |  | Lower Reporting Limit~1~mg/l | [8 empty] | Energy Laboratories - Helena Lab |  |  | 2012-10-01 20:50 | MDT
MDEQ_WQ_WQX | BITT-TPA-2012 | MDEQ_WQ_WQX - Montana DEQ WQPB | C05LICKC01 | Lick Creek at Lick Creek Road crossing near mouth | MONTANA | RAVALLI | 17010205 |  | 46.0942 | -114.1895 | NAD83 | 46.0942 | -114.1895 |  | River/Stream | [9 empty] | C2343-W | 2012-09-20 11:00 | MDT |  |  | Water | Surface Water | Quality Control Sample-Field Replicate | Quality Control Sample-Field Replicate |  |  | SAMPLING | [19 empty] | GRAB | Water Bottle | [5 empty] | Chromium | 7440-47-3 |  |  | Total Recoverable | Actual |  | Final | Not Detected |  |  |  |  | Total Site Length - 150m; Average Wetted Width - 1.5m; Transect Length - 15m. - Duplicate to C2342-W | Collection Date: 9/20/2012 11:00:00 AM Sample Name: BITT-TPA-2012. Duplicate to C2342-W. | [8 empty] | USEPA 200.8 | 0.001 | mg/l | Lower Reporting Limit |  |  | Lower Reporting Limit~0.001~mg/l | [8 empty] | Energy Laboratories - Helena Lab |  |  | 2012-10-04 11:15 | MDT
MDEQ_WQ_WQX | BITT-TPA-2012 | MDEQ_WQ_WQX - Montana DEQ WQPB | C05LICKC01 | Lick Creek at Lick Creek Road crossing near mouth | MONTANA | RAVALLI | 17010205 |  | 46.0942 | -114.1895 | NAD83 | 46.0942 | -114.1895 |  | River/Stream | [9 empty] | C2343-W | 2012-09-20 11:00 | MDT |  |  | Water | Surface Water | Quality Control Sample-Field Replicate | Quality Control Sample-Field Replicate |  |  | SAMPLING | [19 empty] | GRAB | Water Bottle | [5 empty] | Hardness, Ca, Mg as CaCO3 |  |  |  |  | Calculated |  | Final | 15 | 15 | mg/l | 15000 | ug/l | Total Site Length - 150m; Average Wetted Width - 1.5m; Transect Length - 15m. - Duplicate to C2342-W | Collection Date: 9/20/2012 11:00:00 AM Sample Name: BITT-TPA-2012. Duplicate to C2342-W. | [8 empty] | APHA 2340B | 1 | mg/l | Lower Reporting Limit |  |  | Lower Reporting Limit~1~mg/l | [8 empty] | Energy Laboratories - Helena Lab |  |  | 2012-10-05 16:59 | MDT
MDEQ_WQ_WQX | BITT-TPA-2012 | MDEQ_WQ_WQX - Montana DEQ WQPB | C05LICKC01 | Lick Creek at Lick Creek Road crossing near mouth | MONTANA | RAVALLI | 17010205 |  | 46.0942 | -114.1895 | NAD83 | 46.0942 | -114.1895 |  | River/Stream | [9 empty] | C2343-W | 2012-09-20 11:00 | MDT |  |  | Water | Surface Water | Quality Control Sample-Field Replicate | Quality Control Sample-Field Replicate |  |  | SAMPLING | [19 empty] | GRAB | Water Bottle | [5 empty] | Nutrient-nitrogen |  |  |  | Total | Actual |  | Final | Not Detected |  |  |  |  | Total Site Length - 150m; Average Wetted Width - 1.5m; Transect Length - 15m. - Duplicate to C2342-W | Collection Date: 9/20/2012 11:00:00 AM Sample Name: BITT-TPA-2012. Duplicate to C2342-W. | [8 empty] | APHA 4500-N-C | 0.05 | mg/l | Lower Reporting Limit |  |  | Lower Reporting Limit~0.05~mg/l | [8 empty] | Energy Laboratories - Helena Lab |  |  | 2012-10-03 12:47 | MDT
MDEQ_WQ_WQX | BITT-TPA-2012 | MDEQ_WQ_WQX - Montana DEQ WQPB | C05LICKC01 | Lick Creek at Lick Creek Road crossing near mouth | MONTANA | RAVALLI | 17010205 |  | 46.0942 | -114.1895 | NAD83 | 46.0942 | -114.1895 |  | River/Stream | [9 empty] | C2343-W | 2012-09-20 11:00 | MDT |  |  | Water | Surface Water | Quality Control Sample-Field Replicate | Quality Control Sample-Field Replicate |  |  | SAMPLING | [19 empty] | GRAB | Water Bottle | [5 empty] | Inorganic nitrogen (nitrate and nitrite) as N |  |  |  | Total | Actual |  | Final | Not Detected |  |  |  |  | Total Site Length - 150m; Average Wetted Width - 1.5m; Transect Length - 15m. - Duplicate to C2342-W | Collection Date: 9/20/2012 11:00:00 AM Sample Name: BITT-TPA-2012. Duplicate to C2342-W. | [8 empty] | USEPA 353.2 | 0.01 | mg/l | Lower Reporting Limit |  |  | Lower Reporting Limit~0.01~mg/l | [8 empty] | Energy Laboratories - Helena Lab |  |  | 2012-10-02 10:39 | MDT
MDEQ_WQ_WQX | BITT-TPA-2012 | MDEQ_WQ_WQX - Montana DEQ WQPB | C05LICKC01 | Lick Creek at Lick Creek Road crossing near mouth | MONTANA | RAVALLI | 17010205 |  | 46.0942 | -114.1895 | NAD83 | 46.0942 | -114.1895 |  | River/Stream | [9 empty] | C2343-W | 2012-09-20 11:00 | MDT |  |  | Water | Surface Water | Quality Control Sample-Field Replicate | Quality Control Sample-Field Replicate |  |  | SAMPLING | [19 empty] | GRAB | Water Bottle | [5 empty] | Phosphate-phosphorus as P |  |  |  | Total | Actual |  | Final | 0.022 | 0.022 | mg/l | 22 | ug/l | Total Site Length - 150m; Average Wetted Width - 1.5m; Transect Length - 15m. - Duplicate to C2342-W | Collection Date: 9/20/2012 11:00:00 AM Sample Name: BITT-TPA-2012. Duplicate to C2342-W. | [8 empty] | USEPA 365.1 | 0.003 | mg/l | Lower Reporting Limit |  |  | Lower Reporting Limit~0.003~mg/l | [8 empty] | Energy Laboratories - Helena Lab |  |  | 2012-10-02 15:27 | MDT
MDEQ_WQ_WQX | BITT-TPA-2012 | MDEQ_WQ_WQX - Montana DEQ WQPB | C05LICKC01 | Lick Creek at Lick Creek Road crossing near mouth | MONTANA | RAVALLI | 17010205 |  | 46.0942 | -114.1895 | NAD83 | 46.0942 | -114.1895 |  | River/Stream | [9 empty] | C2343-W | 2012-09-20 11:00 | MDT |  |  | Water | Surface Water | Quality Control Sample-Field Replicate | Quality Control Sample-Field Replicate |  |  | SAMPLING | [19 empty] | GRAB | Water Bottle | [5 empty] | Total suspended solids |  |  |  |  | Actual |  | Final | Not Detected |  |  |  |  | Total Site Length - 150m; Average Wetted Width - 1.5m; Transect Length - 15m. - Duplicate to C2342-W | Collection Date: 9/20/2012 11:00:00 AM Sample Name: BITT-TPA-2012. Duplicate to C2342-W. | [8 empty] | APHA 2540-D | 4 | mg/l | Lower Reporting Limit |  |  | Lower Reporting Limit~4~mg/l | [8 empty] | Energy Laboratories - Helena Lab |  |  | 2012-09-26 09:10 | MDT
MDEQ_WQ_WQX | BITT-TPA-2012 | MDEQ_WQ_WQX - Montana DEQ WQPB | C05LICKC01 | Lick Creek at Lick Creek Road crossing near mouth | MONTANA | RAVALLI | 17010205 |  | 46.0942 | -114.1895 | NAD83 | 46.0942 | -114.1895 |  | River/Stream | [9 empty] | C2500-F | 2012-08-08 08:42 | MDT |  |  | Water | Surface Water | Field Msr/Obs | Field Msr/Obs |  |  | SAMPLING | [26 empty] | Dissolved oxygen (DO) |  |  |  |  | Actual |  | Final | 9.22 | 9.22 | mg/l | 9220 | ug/l | Only Transect F. | [27 empty] | 2012-08-08 08:42 | MDT
MDEQ_WQ_WQX | BITT-TPA-2012 | MDEQ_WQ_WQX - Montana DEQ WQPB | C05LICKC01 | Lick Creek at Lick Creek Road crossing near mouth | MONTANA | RAVALLI | 17010205 |  | 46.0942 | -114.1895 | NAD83 | 46.0942 | -114.1895 |  | River/Stream | [9 empty] | C2500-F | 2012-08-08 08:42 | MDT |  |  | Water | Surface Water | Field Msr/Obs | Field Msr/Obs |  |  | SAMPLING | [26 empty] | pH |  |  |  |  | Actual |  | Final | 7.5 | 7.5 | None | 7.5 | None | Only Transect F. | [27 empty] | 2012-08-08 08:42 | MDT
MDEQ_WQ_WQX | BITT-TPA-2012 | MDEQ_WQ_WQX - Montana DEQ WQPB | C05LICKC01 | Lick Creek at Lick Creek Road crossing near mouth | MONTANA | RAVALLI | 17010205 |  | 46.0942 | -114.1895 | NAD83 | 46.0942 | -114.1895 |  | River/Stream | [9 empty] | C2500-F | 2012-08-08 08:42 | MDT |  |  | Water | Surface Water | Field Msr/Obs | Field Msr/Obs |  |  | SAMPLING | [26 empty] | RBP Turbidity Code (choice list) |  |  |  |  | Estimated |  | Final | Clear |  |  |  |  | Only Transect F. | [27 empty] | 2012-08-08 08:42 | MDT
MDEQ_WQ_WQX | BITT-TPA-2012 | MDEQ_WQ_WQX - Montana DEQ WQPB | C05LICKC01 | Lick Creek at Lick Creek Road crossing near mouth | MONTANA | RAVALLI | 17010205 |  | 46.0942 | -114.1895 | NAD83 | 46.0942 | -114.1895 |  | River/Stream | [9 empty] | C2500-F | 2012-08-08 08:42 | MDT |  |  | Water | Surface Water | Field Msr/Obs | Field Msr/Obs |  |  | SAMPLING | [26 empty] | Specific conductance |  |  |  |  | Actual |  | Final | 33.4 | 33.4 | uS/cm | 33.4 | uS/cm | Only Transect F. | [27 empty] | 2012-08-08 08:42 | MDT
MDEQ_WQ_WQX | BITT-TPA-2012 | MDEQ_WQ_WQX - Montana DEQ WQPB | C05LICKC01 | Lick Creek at Lick Creek Road crossing near mouth | MONTANA | RAVALLI | 17010205 |  | 46.0942 | -114.1895 | NAD83 | 46.0942 | -114.1895 |  | River/Stream | [9 empty] | C2500-F | 2012-08-08 08:42 | MDT |  |  | Water | Surface Water | Field Msr/Obs | Field Msr/Obs |  |  | SAMPLING | [26 empty] | Temperature, water |  |  |  |  | Actual |  | Final | 12.3 | 12.3 | deg C | 12.3 | deg C | Only Transect F. | [27 empty] | 2012-08-08 08:42 | MDT
MDEQ_WQ_WQX | BITT-TPA-2012 | MDEQ_WQ_WQX - Montana DEQ WQPB | C05LICKC01 | Lick Creek at Lick Creek Road crossing near mouth | MONTANA | RAVALLI | 17010205 |  | 46.0942 | -114.1895 | NAD83 | 46.0942 | -114.1895 |  | River/Stream | [9 empty] | C2500-F | 2012-08-08 08:42 | MDT |  |  | Water | Surface Water | Field Msr/Obs | Field Msr/Obs |  |  | SAMPLING | [26 empty] | Flow |  |  |  |  | Actual |  | Final | 5.54 | 5.54 | cfs | 5.54 | cfs | Only Transect F. | [9 empty] | MDEQ_WQ_WQX FLOW-METER-MDEQ-WQ | [17 empty] | 2012-08-08 08:42 | MDT
MDEQ_WQ_WQX | BITT-TPA-2012 | MDEQ_WQ_WQX - Montana DEQ WQPB | C05LICKC01 | Lick Creek at Lick Creek Road crossing near mouth | MONTANA | RAVALLI | 17010205 |  | 46.0942 | -114.1895 | NAD83 | 46.0942 | -114.1895 |  | River/Stream | [9 empty] | C2500-FA | 2012-08-08 08:42 | MDT |  |  | Air | Ambient Air | Field Msr/Obs | Field Msr/Obs |  |  | SAMPLING | [26 empty] | Temperature, air |  |  |  |  | Actual |  | Final | 17 | 17 | deg C | 17 | deg C | Only Transect F. | [27 empty] | 2012-08-08 08:42 | MDT
MDEQ_WQ_WQX | BITT-TPA-2012 | MDEQ_WQ_WQX - Montana DEQ WQPB | C05LICKC01 | Lick Creek at Lick Creek Road crossing near mouth | MONTANA | RAVALLI | 17010205 |  | 46.0942 | -114.1895 | NAD83 | 46.0942 | -114.1895 |  | River/Stream | [9 empty] | C2500-W | 2012-08-08 08:42 | MDT |  |  | Water | Surface Water | Sample-Routine | Sample-Routine |  |  | SAMPLING | [19 empty] | GRAB | Water Bottle | [5 empty] | Aluminum | 7429-90-5 |  |  | Dissolved | Actual |  | Final | 0.14 | 0.14 | mg/l | 140 | ug/l | Only Transect F. | Collection Date: 8/8/2012 8:42:00 AM Sample Name: BITT-TPA-2012 | [8 empty] | USEPA 200.8 | 0.03 | mg/l | Lower Reporting Limit |  |  | Lower Reporting Limit~0.03~mg/l | [8 empty] | Energy Laboratories - Helena Lab |  |  | 2012-08-15 05:17 | MDT
MDEQ_WQ_WQX | BITT-TPA-2012 | MDEQ_WQ_WQX - Montana DEQ WQPB | C05LICKC01 | Lick Creek at Lick Creek Road crossing near mouth | MONTANA | RAVALLI | 17010205 |  | 46.0942 | -114.1895 | NAD83 | 46.0942 | -114.1895 |  | River/Stream | [9 empty] | C2500-W | 2012-08-08 08:42 | MDT |  |  | Water | Surface Water | Sample-Routine | Sample-Routine |  |  | SAMPLING | [19 empty] | GRAB | Water Bottle | [5 empty] | Iron | 7439-89-6 |  |  | Total Recoverable | Actual |  | Final | 0.5 | 0.5 | mg/l | 500 | ug/l | Only Transect F. | Collection Date: 8/8/2012 8:42:00 AM Sample Name: BITT-TPA-2012 | [8 empty] | USEPA 200.8 | 0.05 | mg/l | Lower Reporting Limit |  |  | Lower Reporting Limit~0.05~mg/l | [8 empty] | Energy Laboratories - Helena Lab |  |  | 2012-08-15 05:22 | MDT
MDEQ_WQ_WQX | BITT-TPA-2012 | MDEQ_WQ_WQX - Montana DEQ WQPB | C05LICKC01 | Lick Creek at Lick Creek Road crossing near mouth | MONTANA | RAVALLI | 17010205 |  | 46.0942 | -114.1895 | NAD83 | 46.0942 | -114.1895 |  | River/Stream | [9 empty] | C2500-W | 2012-08-08 08:42 | MDT |  |  | Water | Surface Water | Sample-Routine | Sample-Routine |  |  | SAMPLING | [19 empty] | GRAB | Water Bottle | [5 empty] | Lead | 7439-92-1 |  |  | Total Recoverable | Actual |  | Final | Not Detected |  |  |  |  | Only Transect F. | Collection Date: 8/8/2012 8:42:00 AM Sample Name: BITT-TPA-2012 | [8 empty] | USEPA 200.8 | 0.0005 | mg/l | Lower Reporting Limit |  |  | Lower Reporting Limit~0.0005~mg/l | [8 empty] | Energy Laboratories - Helena Lab |  |  | 2012-08-15 05:22 | MDT
MDEQ_WQ_WQX | BITT-TPA-2012 | MDEQ_WQ_WQX - Montana DEQ WQPB | C05LICKC01 | Lick Creek at Lick Creek Road crossing near mouth | MONTANA | RAVALLI | 17010205 |  | 46.0942 | -114.1895 | NAD83 | 46.0942 | -114.1895 |  | River/Stream | [9 empty] | C2500-W | 2012-08-08 08:42 | MDT |  |  | Water | Surface Water | Sample-Routine | Sample-Routine |  |  | SAMPLING | [19 empty] | GRAB | Water Bottle | [5 empty] | Silver | 7440-22-4 |  |  | Total Recoverable | Actual |  | Final | Not Detected |  |  |  |  | Only Transect F. | Collection Date: 8/8/2012 8:42:00 AM Sample Name: BITT-TPA-2012 | [8 empty] | USEPA 200.8 | 0.0005 | mg/l | Lower Reporting Limit |  |  | Lower Reporting Limit~0.0005~mg/l | [8 empty] | Energy Laboratories - Helena Lab |  |  | 2012-08-15 05:22 | MDT
MDEQ_WQ_WQX | BITT-TPA-2012 | MDEQ_WQ_WQX - Montana DEQ WQPB | C05LICKC01 | Lick Creek at Lick Creek Road crossing near mouth | MONTANA | RAVALLI | 17010205 |  | 46.0942 | -114.1895 | NAD83 | 46.0942 | -114.1895 |  | River/Stream | [9 empty] | C2500-W | 2012-08-08 08:42 | MDT |  |  | Water | Surface Water | Sample-Routine | Sample-Routine |  |  | SAMPLING | [19 empty] | GRAB | Water Bottle | [5 empty] | Arsenic | 7440-38-2 |  |  | Total Recoverable | Actual |  | Final | Not Detected |  |  |  |  | Only Transect F. | Collection Date: 8/8/2012 8:42:00 AM Sample Name: BITT-TPA-2012 | [8 empty] | USEPA 200.8 | 0.003 | mg/l | Lower Reporting Limit |  |  | Lower Reporting Limit~0.003~mg/l | [8 empty] | Energy Laboratories - Helena Lab |  |  | 2012-08-15 05:22 | MDT
MDEQ_WQ_WQX | BITT-TPA-2012 | MDEQ_WQ_WQX - Montana DEQ WQPB | C05LICKC01 | Lick Creek at Lick Creek Road crossing near mouth | MONTANA | RAVALLI | 17010205 |  | 46.0942 | -114.1895 | NAD83 | 46.0942 | -114.1895 |  | River/Stream | [9 empty] | C2500-W | 2012-08-08 08:42 | MDT |  |  | Water | Surface Water | Sample-Routine | Sample-Routine |  |  | SAMPLING | [19 empty] | GRAB | Water Bottle | [5 empty] | Cadmium | 7440-43-9 |  |  | Total Recoverable | Actual |  | Final | Not Detected |  |  |  |  | Only Transect F. | Collection Date: 8/8/2012 8:42:00 AM Sample Name: BITT-TPA-2012 | [8 empty] | USEPA 200.8 | 8e-05 | mg/l | Lower Reporting Limit |  |  | Lower Reporting Limit~0.00008~mg/l | [8 empty] | Energy Laboratories - Helena Lab |  |  | 2012-08-15 05:22 | MDT
MDEQ_WQ_WQX | BITT-TPA-2012 | MDEQ_WQ_WQX - Montana DEQ WQPB | C05LICKC01 | Lick Creek at Lick Creek Road crossing near mouth | MONTANA | RAVALLI | 17010205 |  | 46.0942 | -114.1895 | NAD83 | 46.0942 | -114.1895 |  | River/Stream | [9 empty] | C2500-W | 2012-08-08 08:42 | MDT |  |  | Water | Surface Water | Sample-Routine | Sample-Routine |  |  | SAMPLING | [19 empty] | GRAB | Water Bottle | [5 empty] | Chromium | 7440-47-3 |  |  | Total Recoverable | Actual |  | Final | Not Detected |  |  |  |  | Only Transect F. | Collection Date: 8/8/2012 8:42:00 AM Sample Name: BITT-TPA-2012 | [8 empty] | USEPA 200.8 | 0.001 | mg/l | Lower Reporting Limit |  |  | Lower Reporting Limit~0.001~mg/l | [8 empty] | Energy Laboratories - Helena Lab |  |  | 2012-08-15 05:22 | MDT
MDEQ_WQ_WQX | BITT-TPA-2012 | MDEQ_WQ_WQX - Montana DEQ WQPB | C05LICKC01 | Lick Creek at Lick Creek Road crossing near mouth | MONTANA | RAVALLI | 17010205 |  | 46.0942 | -114.1895 | NAD83 | 46.0942 | -114.1895 |  | River/Stream | [9 empty] | C2500-W | 2012-08-08 08:42 | MDT |  |  | Water | Surface Water | Sample-Routine | Sample-Routine |  |  | SAMPLING | [19 empty] | GRAB | Water Bottle | [5 empty] | Copper | 7440-50-8 |  |  | Total Recoverable | Actual |  | Final | Not Detected |  |  |  |  | Only Transect F. | Collection Date: 8/8/2012 8:42:00 AM Sample Name: BITT-TPA-2012 | [8 empty] | USEPA 200.8 | 0.001 | mg/l | Lower Reporting Limit |  |  | Lower Reporting Limit~0.001~mg/l | [8 empty] | Energy Laboratories - Helena Lab |  |  | 2012-08-15 05:22 | MDT
MDEQ_WQ_WQX | BITT-TPA-2012 | MDEQ_WQ_WQX - Montana DEQ WQPB | C05LICKC01 | Lick Creek at Lick Creek Road crossing near mouth | MONTANA | RAVALLI | 17010205 |  | 46.0942 | -114.1895 | NAD83 | 46.0942 | -114.1895 |  | River/Stream | [9 empty] | C2500-W | 2012-08-08 08:42 | MDT |  |  | Water | Surface Water | Sample-Routine | Sample-Routine |  |  | SAMPLING | [19 empty] | GRAB | Water Bottle | [5 empty] | Zinc | 7440-66-6 |  |  | Total Recoverable | Actual |  | Final | Not Detected |  |  |  |  | Only Transect F. | Collection Date: 8/8/2012 8:42:00 AM Sample Name: BITT-TPA-2012 | [8 empty] | USEPA 200.8 | 0.01 | mg/l | Lower Reporting Limit |  |  | Lower Reporting Limit~0.01~mg/l | [8 empty] | Energy Laboratories - Helena Lab |  |  | 2012-08-15 05:22 | MDT
MDEQ_WQ_WQX | BITT-TPA-2012 | MDEQ_WQ_WQX - Montana DEQ WQPB | C05LICKC01 | Lick Creek at Lick Creek Road crossing near mouth | MONTANA | RAVALLI | 17010205 |  | 46.0942 | -114.1895 | NAD83 | 46.0942 | -114.1895 |  | River/Stream | [9 empty] | C2500-W | 2012-08-08 08:42 | MDT |  |  | Water | Surface Water | Sample-Routine | Sample-Routine |  |  | SAMPLING | [19 empty] | GRAB | Water Bottle | [5 empty] | Selenium | 7782-49-2 |  |  | Total Recoverable | Actual |  | Final | Not Detected |  |  |  |  | Only Transect F. | Collection Date: 8/8/2012 8:42:00 AM Sample Name: BITT-TPA-2012 | [8 empty] | USEPA 200.8 | 0.001 | mg/l | Lower Reporting Limit |  |  | Lower Reporting Limit~0.001~mg/l | [8 empty] | Energy Laboratories - Helena Lab |  |  | 2012-08-15 05:22 | MDT
MDEQ_WQ_WQX | BITT-TPA-2012 | MDEQ_WQ_WQX - Montana DEQ WQPB | C05LICKC01 | Lick Creek at Lick Creek Road crossing near mouth | MONTANA | RAVALLI | 17010205 |  | 46.0942 | -114.1895 | NAD83 | 46.0942 | -114.1895 |  | River/Stream | [9 empty] | C2500-W | 2012-08-08 08:42 | MDT |  |  | Water | Surface Water | Sample-Routine | Sample-Routine |  |  | SAMPLING | [19 empty] | GRAB | Water Bottle | [5 empty] | Magnesium | 7439-95-4 |  |  | Total Recoverable | Actual |  | Final | 1 | 1 | mg/l | 1000 | ug/l | Only Transect F. | Collection Date: 8/8/2012 8:42:00 AM Sample Name: BITT-TPA-2012 | [8 empty] | USEPA 200.7 | 1 | mg/l | Lower Reporting Limit |  |  | Lower Reporting Limit~1~mg/l | [8 empty] | Energy Laboratories - Helena Lab |  |  | 2012-08-14 14:58 | MDT
MDEQ_WQ_WQX | BITT-TPA-2012 | MDEQ_WQ_WQX - Montana DEQ WQPB | C05LICKC01 | Lick Creek at Lick Creek Road crossing near mouth | MONTANA | RAVALLI | 17010205 |  | 46.0942 | -114.1895 | NAD83 | 46.0942 | -114.1895 |  | River/Stream | [9 empty] | C2500-W | 2012-08-08 08:42 | MDT |  |  | Water | Surface Water | Sample-Routine | Sample-Routine |  |  | SAMPLING | [19 empty] | GRAB | Water Bottle | [5 empty] | Calcium | 7440-70-2 |  |  | Total Recoverable | Actual |  | Final | 4 | 4 | mg/l | 4000 | ug/l | Only Transect F. | Collection Date: 8/8/2012 8:42:00 AM Sample Name: BITT-TPA-2012 | [8 empty] | USEPA 200.7 | 1 | mg/l | Lower Reporting Limit |  |  | Lower Reporting Limit~1~mg/l | [8 empty] | Energy Laboratories - Helena Lab |  |  | 2012-08-14 14:58 | MDT
MDEQ_WQ_WQX | BITT-TPA-2012 | MDEQ_WQ_WQX - Montana DEQ WQPB | C05LICKC01 | Lick Creek at Lick Creek Road crossing near mouth | MONTANA | RAVALLI | 17010205 |  | 46.0942 | -114.1895 | NAD83 | 46.0942 | -114.1895 |  | River/Stream | [9 empty] | C2500-W | 2012-08-08 08:42 | MDT |  |  | Water | Surface Water | Sample-Routine | Sample-Routine |  |  | SAMPLING | [19 empty] | GRAB | Water Bottle | [5 empty] | Hardness, Ca, Mg as CaCO3 |  |  |  |  | Calculated |  | Final | 15 | 15 | mg/l | 15000 | ug/l | Only Transect F. | Collection Date: 8/8/2012 8:42:00 AM Sample Name: BITT-TPA-2012 | [8 empty] | APHA 2340B | 1 | mg/l | Lower Reporting Limit |  |  | Lower Reporting Limit~1~mg/l | [8 empty] | Energy Laboratories - Helena Lab |  |  | 2012-08-15 14:28 | MDT
MDEQ_WQ_WQX | BITT-TPA-2012 | MDEQ_WQ_WQX - Montana DEQ WQPB | C05LICKC01 | Lick Creek at Lick Creek Road crossing near mouth | MONTANA | RAVALLI | 17010205 |  | 46.0942 | -114.1895 | NAD83 | 46.0942 | -114.1895 |  | River/Stream | [9 empty] | C2500-W | 2012-08-08 08:42 | MDT |  |  | Water | Surface Water | Sample-Routine | Sample-Routine |  |  | SAMPLING | [19 empty] | GRAB | Water Bottle | [5 empty] | Nutrient-nitrogen |  |  |  | Total | Actual |  | Final | 0.13 | 0.13 | mg/l | 130 | ug/l | Only Transect F. | Collection Date: 8/8/2012 8:42:00 AM Sample Name: BITT-TPA-2012 | [8 empty] | APHA 4500-N-C | 0.05 | mg/l | Lower Reporting Limit |  |  | Lower Reporting Limit~0.05~mg/l | [8 empty] | Energy Laboratories - Helena Lab |  |  | 2012-08-15 12:18 | MDT
MDEQ_WQ_WQX | BITT-TPA-2012 | MDEQ_WQ_WQX - Montana DEQ WQPB | C05LICKC01 | Lick Creek at Lick Creek Road crossing near mouth | MONTANA | RAVALLI | 17010205 |  | 46.0942 | -114.1895 | NAD83 | 46.0942 | -114.1895 |  | River/Stream | [9 empty] | C2500-W | 2012-08-08 08:42 | MDT |  |  | Water | Surface Water | Sample-Routine | Sample-Routine |  |  | SAMPLING | [19 empty] | GRAB | Water Bottle | [5 empty] | Inorganic nitrogen (nitrate and nitrite) as N |  |  |  | Total | Actual |  | Final | Not Detected |  |  |  |  | Only Transect F. | Collection Date: 8/8/2012 8:42:00 AM Sample Name: BITT-TPA-2012 | [8 empty] | USEPA 353.2 | 0.01 | mg/l | Lower Reporting Limit |  |  | Lower Reporting Limit~0.01~mg/l | [8 empty] | Energy Laboratories - Helena Lab |  |  | 2012-08-10 11:15 | MDT
MDEQ_WQ_WQX | BITT-TPA-2012 | MDEQ_WQ_WQX - Montana DEQ WQPB | C05LICKC01 | Lick Creek at Lick Creek Road crossing near mouth | MONTANA | RAVALLI | 17010205 |  | 46.0942 | -114.1895 | NAD83 | 46.0942 | -114.1895 |  | River/Stream | [9 empty] | C2500-W | 2012-08-08 08:42 | MDT |  |  | Water | Surface Water | Sample-Routine | Sample-Routine |  |  | SAMPLING | [19 empty] | GRAB | Water Bottle | [5 empty] | Phosphate-phosphorus as P |  |  |  | Total | Actual |  | Final | 0.033 | 0.033 | mg/l | 33 | ug/l | Only Transect F. | Collection Date: 8/8/2012 8:42:00 AM Sample Name: BITT-TPA-2012 | [8 empty] | USEPA 365.1 | 0.003 | mg/l | Lower Reporting Limit |  |  | Lower Reporting Limit~0.003~mg/l | [8 empty] | Energy Laboratories - Helena Lab |  |  | 2012-08-13 15:54 | MDT
MDEQ_WQ_WQX | BITT-TPA-2012 | MDEQ_WQ_WQX - Montana DEQ WQPB | C05LICKC01 | Lick Creek at Lick Creek Road crossing near mouth | MONTANA | RAVALLI | 17010205 |  | 46.0942 | -114.1895 | NAD83 | 46.0942 | -114.1895 |  | River/Stream | [9 empty] | C2500-W | 2012-08-08 08:42 | MDT |  |  | Water | Surface Water | Sample-Routine | Sample-Routine |  |  | SAMPLING | [19 empty] | GRAB | Water Bottle | [5 empty] | Total suspended solids |  |  |  |  | Actual |  | Final | Not Detected |  |  |  |  | Only Transect F. | Collection Date: 8/8/2012 8:42:00 AM Sample Name: BITT-TPA-2012 | [8 empty] | APHA 2540-D | 4 | mg/l | Lower Reporting Limit |  |  | Lower Reporting Limit~4~mg/l | [8 empty] | Energy Laboratories - Helena Lab |  |  | 2012-08-10 12:39 | MDT
MDEQ_WQ_WQX | BITT-TPA-2012 | MDEQ_WQ_WQX - Montana DEQ WQPB | C05LICKC02 | Lick Creek off Hwy 93 | MONTANA | RAVALLI | 17010205 |  | 46.105 | -114.1854 | NAD83 | 46.105 | -114.1854 |  | River/Stream | [9 empty] | C2298-F | 2012-08-28 14:07 | MDT |  |  | Water | Surface Water | Field Msr/Obs | Field Msr/Obs |  |  | SAMPLING | [26 empty] | Dissolved oxygen (DO) |  |  |  |  | Actual |  | Final | 6.43 | 6.43 | mg/l | 6430 | ug/l | Only Transect F. | [27 empty] | 2012-08-28 14:07 | MDT
MDEQ_WQ_WQX | BITT-TPA-2012 | MDEQ_WQ_WQX - Montana DEQ WQPB | C05LICKC02 | Lick Creek off Hwy 93 | MONTANA | RAVALLI | 17010205 |  | 46.105 | -114.1854 | NAD83 | 46.105 | -114.1854 |  | River/Stream | [9 empty] | C2298-F | 2012-08-28 14:07 | MDT |  |  | Water | Surface Water | Field Msr/Obs | Field Msr/Obs |  |  | SAMPLING | [26 empty] | pH |  |  |  |  | Actual |  | Final | 7.61 | 7.61 | None | 7.61 | None | Only Transect F. | [27 empty] | 2012-08-28 14:07 | MDT
MDEQ_WQ_WQX | BITT-TPA-2012 | MDEQ_WQ_WQX - Montana DEQ WQPB | C05LICKC02 | Lick Creek off Hwy 93 | MONTANA | RAVALLI | 17010205 |  | 46.105 | -114.1854 | NAD83 | 46.105 | -114.1854 |  | River/Stream | [9 empty] | C2298-F | 2012-08-28 14:07 | MDT |  |  | Water | Surface Water | Field Msr/Obs | Field Msr/Obs |  |  | SAMPLING | [26 empty] | RBP Turbidity Code (choice list) |  |  |  |  | Estimated |  | Final | Clear |  |  |  |  | Only Transect F. | [27 empty] | 2012-08-28 14:07 | MDT
MDEQ_WQ_WQX | BITT-TPA-2012 | MDEQ_WQ_WQX - Montana DEQ WQPB | C05LICKC02 | Lick Creek off Hwy 93 | MONTANA | RAVALLI | 17010205 |  | 46.105 | -114.1854 | NAD83 | 46.105 | -114.1854 |  | River/Stream | [9 empty] | C2298-F | 2012-08-28 14:07 | MDT |  |  | Water | Surface Water | Field Msr/Obs | Field Msr/Obs |  |  | SAMPLING | [26 empty] | Specific conductance |  |  |  |  | Actual |  | Final | 45.2 | 45.2 | uS/cm | 45.2 | uS/cm | Only Transect F. | [27 empty] | 2012-08-28 14:07 | MDT
MDEQ_WQ_WQX | BITT-TPA-2012 | MDEQ_WQ_WQX - Montana DEQ WQPB | C05LICKC02 | Lick Creek off Hwy 93 | MONTANA | RAVALLI | 17010205 |  | 46.105 | -114.1854 | NAD83 | 46.105 | -114.1854 |  | River/Stream | [9 empty] | C2298-F | 2012-08-28 14:07 | MDT |  |  | Water | Surface Water | Field Msr/Obs | Field Msr/Obs |  |  | SAMPLING | [26 empty] | Temperature, water |  |  |  |  | Actual |  | Final | 14.4 | 14.4 | deg C | 14.4 | deg C | Only Transect F. | [27 empty] | 2012-08-28 14:07 | MDT
MDEQ_WQ_WQX | BITT-TPA-2012 | MDEQ_WQ_WQX - Montana DEQ WQPB | C05LICKC02 | Lick Creek off Hwy 93 | MONTANA | RAVALLI | 17010205 |  | 46.105 | -114.1854 | NAD83 | 46.105 | -114.1854 |  | River/Stream | [9 empty] | C2298-F | 2012-08-28 14:07 | MDT |  |  | Water | Surface Water | Field Msr/Obs | Field Msr/Obs |  |  | SAMPLING | [26 empty] | Flow |  |  |  |  | Actual |  | Final | 4.92 | 4.92 | cfs | 4.92 | cfs | Only Transect F. | [9 empty] | MDEQ_WQ_WQX FLOW-METER-MDEQ-WQ | [17 empty] | 2012-08-28 14:07 | MDT
MDEQ_WQ_WQX | BITT-TPA-2012 | MDEQ_WQ_WQX - Montana DEQ WQPB | C05LICKC02 | Lick Creek off Hwy 93 | MONTANA | RAVALLI | 17010205 |  | 46.105 | -114.1854 | NAD83 | 46.105 | -114.1854 |  | River/Stream | [9 empty] | C2298-FA | 2012-08-28 14:07 | MDT |  |  | Air | Ambient Air | Field Msr/Obs | Field Msr/Obs |  |  | SAMPLING | [26 empty] | Temperature, air |  |  |  |  | Actual |  | Final | 30 | 30 | deg C | 30 | deg C | Only Transect F. | [27 empty] | 2012-08-28 14:07 | MDT
MDEQ_WQ_WQX | BITT-TPA-2012 | MDEQ_WQ_WQX - Montana DEQ WQPB | C05LICKC02 | Lick Creek off Hwy 93 | MONTANA | RAVALLI | 17010205 |  | 46.105 | -114.1854 | NAD83 | 46.105 | -114.1854 |  | River/Stream | [9 empty] | C2298-W | 2012-08-28 14:07 | MDT |  |  | Water | Surface Water | Sample-Routine | Sample-Routine |  |  | SAMPLING | [19 empty] | GRAB | Water Bottle | [5 empty] | Nutrient-nitrogen |  |  |  | Total | Actual |  | Final | 0.09 | 0.09 | mg/l | 90 | ug/l | Only Transect F. | Collection Date: 8/28/2012 2:07:00 PM Sample Name: BITT-TPA-2012. MS/MSD failed high (116/118%), expect high bias. | J | [7 empty] | APHA 4500-N-C | 0.05 | mg/l | Lower Reporting Limit |  |  | Lower Reporting Limit~0.05~mg/l | [8 empty] | Energy Laboratories - Helena Lab |  |  | 2012-09-10 16:01 | MDT
MDEQ_WQ_WQX | BITT-TPA-2012 | MDEQ_WQ_WQX - Montana DEQ WQPB | C05LICKC02 | Lick Creek off Hwy 93 | MONTANA | RAVALLI | 17010205 |  | 46.105 | -114.1854 | NAD83 | 46.105 | -114.1854 |  | River/Stream | [9 empty] | C2298-W | 2012-08-28 14:07 | MDT |  |  | Water | Surface Water | Sample-Routine | Sample-Routine |  |  | SAMPLING | [19 empty] | GRAB | Water Bottle | [5 empty] | Inorganic nitrogen (nitrate and nitrite) as N |  |  |  | Total | Actual |  | Final | Not Detected |  |  |  |  | Only Transect F. | Collection Date: 8/28/2012 2:07:00 PM Sample Name: BITT-TPA-2012 | [8 empty] | USEPA 353.2 | 0.01 | mg/l | Lower Reporting Limit |  |  | Lower Reporting Limit~0.01~mg/l | [8 empty] | Energy Laboratories - Helena Lab |  |  | 2012-09-04 14:56 | MDT
MDEQ_WQ_WQX | BITT-TPA-2012 | MDEQ_WQ_WQX - Montana DEQ WQPB | C05LICKC02 | Lick Creek off Hwy 93 | MONTANA | RAVALLI | 17010205 |  | 46.105 | -114.1854 | NAD83 | 46.105 | -114.1854 |  | River/Stream | [9 empty] | C2298-W | 2012-08-28 14:07 | MDT |  |  | Water | Surface Water | Sample-Routine | Sample-Routine |  |  | SAMPLING | [19 empty] | GRAB | Water Bottle | [5 empty] | Phosphate-phosphorus as P |  |  |  | Total | Actual |  | Final | 0.029 | 0.029 | mg/l | 29 | ug/l | Only Transect F. | Collection Date: 8/28/2012 2:07:00 PM Sample Name: BITT-TPA-2012 | [8 empty] | USEPA 365.1 | 0.003 | mg/l | Lower Reporting Limit |  |  | Lower Reporting Limit~0.003~mg/l | [8 empty] | Energy Laboratories - Helena Lab |  |  | 2012-09-11 18:40 | MDT
MDEQ_WQ_WQX | BITT-TPA-2012 | MDEQ_WQ_WQX - Montana DEQ WQPB | C05LICKC02 | Lick Creek off Hwy 93 | MONTANA | RAVALLI | 17010205 |  | 46.105 | -114.1854 | NAD83 | 46.105 | -114.1854 |  | River/Stream | [9 empty] | C2298-W | 2012-08-28 14:07 | MDT |  |  | Water | Surface Water | Sample-Routine | Sample-Routine |  |  | SAMPLING | [19 empty] | GRAB | Water Bottle | [5 empty] | Total suspended solids |  |  |  |  | Actual |  | Final | Not Detected |  |  |  |  | Only Transect F. | Collection Date: 8/28/2012 2:07:00 PM Sample Name: BITT-TPA-2012 | [8 empty] | APHA 2540-D | 4 | mg/l | Lower Reporting Limit |  |  | Lower Reporting Limit~4~mg/l | [8 empty] | Energy Laboratories - Helena Lab |  |  | 2012-08-31 13:58 | MDT
MDEQ_WQ_WQX | BITT-TPA-2012 | MDEQ_WQ_WQX - Montana DEQ WQPB | C05LICKC02 | Lick Creek off Hwy 93 | MONTANA | RAVALLI | 17010205 |  | 46.105 | -114.1854 | NAD83 | 46.105 | -114.1854 |  | River/Stream | [9 empty] | C2654-F | 2012-09-28 08:15 | MDT |  |  | Water | Surface Water | Field Msr/Obs | Field Msr/Obs |  |  | SAMPLING | [26 empty] | Dissolved oxygen (DO) |  |  |  |  | Actual |  | Final | 5.23 | 5.23 | mg/l | 5230 | ug/l | Only Transect F. | [27 empty] | 2012-09-28 08:15 | MDT
MDEQ_WQ_WQX | BITT-TPA-2012 | MDEQ_WQ_WQX - Montana DEQ WQPB | C05LICKC02 | Lick Creek off Hwy 93 | MONTANA | RAVALLI | 17010205 |  | 46.105 | -114.1854 | NAD83 | 46.105 | -114.1854 |  | River/Stream | [9 empty] | C2654-F | 2012-09-28 08:15 | MDT |  |  | Water | Surface Water | Field Msr/Obs | Field Msr/Obs |  |  | SAMPLING | [26 empty] | pH |  |  |  |  | Actual |  | Final | 7.93 | 7.93 | None | 7.93 | None | Only Transect F. | [27 empty] | 2012-09-28 08:15 | MDT
MDEQ_WQ_WQX | BITT-TPA-2012 | MDEQ_WQ_WQX - Montana DEQ WQPB | C05LICKC02 | Lick Creek off Hwy 93 | MONTANA | RAVALLI | 17010205 |  | 46.105 | -114.1854 | NAD83 | 46.105 | -114.1854 |  | River/Stream | [9 empty] | C2654-F | 2012-09-28 08:15 | MDT |  |  | Water | Surface Water | Field Msr/Obs | Field Msr/Obs |  |  | SAMPLING | [26 empty] | RBP Turbidity Code (choice list) |  |  |  |  | Estimated |  | Final | Slight Turb |  |  |  |  | Only Transect F. | [27 empty] | 2012-09-28 08:15 | MDT
MDEQ_WQ_WQX | BITT-TPA-2012 | MDEQ_WQ_WQX - Montana DEQ WQPB | C05LICKC02 | Lick Creek off Hwy 93 | MONTANA | RAVALLI | 17010205 |  | 46.105 | -114.1854 | NAD83 | 46.105 | -114.1854 |  | River/Stream | [9 empty] | C2654-F | 2012-09-28 08:15 | MDT |  |  | Water | Surface Water | Field Msr/Obs | Field Msr/Obs |  |  | SAMPLING | [26 empty] | Specific conductance |  |  |  |  | Actual |  | Final | 52.6 | 52.6 | uS/cm | 52.6 | uS/cm | Only Transect F. | [27 empty] | 2012-09-28 08:15 | MDT
MDEQ_WQ_WQX | BITT-TPA-2012 | MDEQ_WQ_WQX - Montana DEQ WQPB | C05LICKC02 | Lick Creek off Hwy 93 | MONTANA | RAVALLI | 17010205 |  | 46.105 | -114.1854 | NAD83 | 46.105 | -114.1854 |  | River/Stream | [9 empty] | C2654-F | 2012-09-28 08:15 | MDT |  |  | Water | Surface Water | Field Msr/Obs | Field Msr/Obs |  |  | SAMPLING | [26 empty] | Temperature, water |  |  |  |  | Actual |  | Final | 8.9 | 8.9 | deg C | 8.9 | deg C | Only Transect F. | [27 empty] | 2012-09-28 08:15 | MDT
MDEQ_WQ_WQX | BITT-TPA-2012 | MDEQ_WQ_WQX - Montana DEQ WQPB | C05LICKC02 | Lick Creek off Hwy 93 | MONTANA | RAVALLI | 17010205 |  | 46.105 | -114.1854 | NAD83 | 46.105 | -114.1854 |  | River/Stream | [9 empty] | C2654-F | 2012-09-28 08:15 | MDT |  |  | Water | Surface Water | Field Msr/Obs | Field Msr/Obs |  |  | SAMPLING | [26 empty] | Flow |  |  |  |  | Actual |  | Final | 3.82 | 3.82 | cfs | 3.82 | cfs | Only Transect F. | [9 empty] | MDEQ_WQ_WQX FLOW-METER-MDEQ-WQ | [17 empty] | 2012-09-28 08:15 | MDT
MDEQ_WQ_WQX | BITT-TPA-2012 | MDEQ_WQ_WQX - Montana DEQ WQPB | C05LICKC02 | Lick Creek off Hwy 93 | MONTANA | RAVALLI | 17010205 |  | 46.105 | -114.1854 | NAD83 | 46.105 | -114.1854 |  | River/Stream | [9 empty] | C2654-FA | 2012-09-28 08:15 | MDT |  |  | Air | Ambient Air | Field Msr/Obs | Field Msr/Obs |  |  | SAMPLING | [26 empty] | Temperature, air |  |  |  |  | Actual |  | Final | 7 | 7 | deg C | 7 | deg C | Only Transect F. | [27 empty] | 2012-09-28 08:15 | MDT
MDEQ_WQ_WQX | BITT-TPA-2012 | MDEQ_WQ_WQX - Montana DEQ WQPB | C05LICKC02 | Lick Creek off Hwy 93 | MONTANA | RAVALLI | 17010205 |  | 46.105 | -114.1854 | NAD83 | 46.105 | -114.1854 |  | River/Stream | [9 empty] | C2654-W | 2012-09-28 08:15 | MDT |  |  | Water | Surface Water | Sample-Routine | Sample-Routine |  |  | SAMPLING | [19 empty] | GRAB | Water Bottle | [5 empty] | Nutrient-nitrogen |  |  |  | Total | Actual |  | Final | 0.11 | 0.11 | mg/l | 110 | ug/l | Only Transect F. | Collection Date: 9/28/2012 8:15:00 AM Sample Name: BITT-TPA-2012 | [8 empty] | APHA 4500-N-C | 0.05 | mg/l | Lower Reporting Limit |  |  | Lower Reporting Limit~0.05~mg/l | [8 empty] | Energy Laboratories - Helena Lab |  |  | 2012-10-05 13:52 | MDT
MDEQ_WQ_WQX | BITT-TPA-2012 | MDEQ_WQ_WQX - Montana DEQ WQPB | C05LICKC02 | Lick Creek off Hwy 93 | MONTANA | RAVALLI | 17010205 |  | 46.105 | -114.1854 | NAD83 | 46.105 | -114.1854 |  | River/Stream | [9 empty] | C2654-W | 2012-09-28 08:15 | MDT |  |  | Water | Surface Water | Sample-Routine | Sample-Routine |  |  | SAMPLING | [19 empty] | GRAB | Water Bottle | [5 empty] | Inorganic nitrogen (nitrate and nitrite) as N |  |  |  | Total | Actual |  | Final | Not Detected |  |  |  |  | Only Transect F. | Collection Date: 9/28/2012 8:15:00 AM Sample Name: BITT-TPA-2012 | [8 empty] | USEPA 353.2 | 0.01 | mg/l | Lower Reporting Limit |  |  | Lower Reporting Limit~0.01~mg/l | [8 empty] | Energy Laboratories - Helena Lab |  |  | 2012-10-02 12:49 | MDT
MDEQ_WQ_WQX | BITT-TPA-2012 | MDEQ_WQ_WQX - Montana DEQ WQPB | C05LICKC02 | Lick Creek off Hwy 93 | MONTANA | RAVALLI | 17010205 |  | 46.105 | -114.1854 | NAD83 | 46.105 | -114.1854 |  | River/Stream | [9 empty] | C2654-W | 2012-09-28 08:15 | MDT |  |  | Water | Surface Water | Sample-Routine | Sample-Routine |  |  | SAMPLING | [19 empty] | GRAB | Water Bottle | [5 empty] | Phosphate-phosphorus as P |  |  |  | Total | Actual |  | Final | 0.023 | 0.023 | mg/l | 23 | ug/l | Only Transect F. | Collection Date: 9/28/2012 8:15:00 AM Sample Name: BITT-TPA-2012 | [8 empty] | USEPA 365.1 | 0.003 | mg/l | Lower Reporting Limit |  |  | Lower Reporting Limit~0.003~mg/l | [8 empty] | Energy Laboratories - Helena Lab |  |  | 2012-10-04 14:14 | MDT
MDEQ_WQ_WQX | BITT-TPA-2012 | MDEQ_WQ_WQX - Montana DEQ WQPB | C05LICKC02 | Lick Creek off Hwy 93 | MONTANA | RAVALLI | 17010205 |  | 46.105 | -114.1854 | NAD83 | 46.105 | -114.1854 |  | River/Stream | [9 empty] | C2654-W | 2012-09-28 08:15 | MDT |  |  | Water | Surface Water | Sample-Routine | Sample-Routine |  |  | SAMPLING | [19 empty] | GRAB | Water Bottle | [5 empty] | Total suspended solids |  |  |  |  | Actual |  | Final | Not Detected |  |  |  |  | Only Transect F. | Collection Date: 9/28/2012 8:15:00 AM Sample Name: BITT-TPA-2012 | [8 empty] | APHA 2540-D | 4 | mg/l | Lower Reporting Limit |  |  | Lower Reporting Limit~4~mg/l | [8 empty] | Energy Laboratories - Helena Lab |  |  | 2012-10-02 13:12 | MDT
MDEQ_WQ_WQX | BITT-TPA-2012 | MDEQ_WQ_WQX - Montana DEQ WQPB | C05LICKC03 | Lick Creek downstream of upper bridge of Lost Horse cutoff | MONTANA | RAVALLI | 17010205 |  | 46.0768 | -114.2519 | NAD83 | 46.0768 | -114.2519 |  | River/Stream | [9 empty] | C2299-C | 2012-08-28 15:22 | MDT |  |  | Other |  | Sample-Routine | Sample-Routine |  |  | SAMPLING | [19 empty] | CHLPHL-CMP | Miscellaneous (Other) | [5 empty] | Chlorophyll a, corrected for pheophytin |  |  |  |  | Calculated |  | Final | 5.9 | 5.9 | mg/m2 | 0.0059 | g/m2 | Total Site Length - 150m; Transect Length - 15m. - Weighted average for 10 transects: 10 templates (transect F 100% moss). | Weighted average for 10 transects: 10 templates (transect F 100% moss). Calculated by MT DEQ. | [8 empty] | MDEQ_WQ_WQX CHLPHL-CALC-MDEQ-WQ | 0.1 | mg/m2 | Lower Reporting Limit |  |  | Lower Reporting Limit~0.1~mg/m2 | [8 empty] | Energy Laboratories - Helena Lab |  |  | 2012-12-18
MDEQ_WQ_WQX | BITT-TPA-2012 | MDEQ_WQ_WQX - Montana DEQ WQPB | C05LICKC03 | Lick Creek downstream of upper bridge of Lost Horse cutoff | MONTANA | RAVALLI | 17010205 |  | 46.0768 | -114.2519 | NAD83 | 46.0768 | -114.2519 |  | River/Stream | [9 empty] | C2299-C | 2012-08-28 15:22 | MDT |  |  | Other |  | Sample-Routine | Sample-Routine |  |  | SAMPLING | [19 empty] | CHLPHL-CMP | Miscellaneous (Other) | [5 empty] | Weight |  |  |  | Organic | Calculated |  | Final | 4.26 | 4.26 | g/m2 | 4.26 | g/m2 | Total Site Length - 150m; Transect Length - 15m. - Weighted average for 10 transects: 10 templates (transect F 100% moss). | Weighted average for 10 transects: 10 templates (transect F 100% moss). Calculated by MT DEQ. |  |  | Ash-Free Dry | [5 empty] | MDEQ_WQ_WQX CHLPHL-CALC-MDEQ-WQ | 0.01 | g/m2 | Lower Reporting Limit |  |  | Lower Reporting Limit~0.01~g/m2 | [8 empty] | Energy Laboratories - Helena Lab |  |  | 2012-12-18
MDEQ_WQ_WQX | BITT-TPA-2012 | MDEQ_WQ_WQX - Montana DEQ WQPB | C05LICKC03 | Lick Creek downstream of upper bridge of Lost Horse cutoff | MONTANA | RAVALLI | 17010205 |  | 46.0768 | -114.2519 | NAD83 | 46.0768 | -114.2519 |  | River/Stream | [9 empty] | C2299-C(F) | 2012-08-28 15:22 | MDT |  |  | Other |  | Sample-Routine | Sample-Routine |  |  | SAMPLING | [19 empty] | NONE | Miscellaneous (Other) | [5 empty] | Chlorophyll a, corrected for pheophytin |  |  |  |  | Estimated |  | Final | Not Detected |  |  |  |  | Total Site Length - 150m; Transect Length - 15m. - Transect F: NO ALGAE (100% Moss) | Transect F: NO ALGAE (100% Moss) | [8 empty] | MDEQ_WQ_WQX NONE-MDEQ-WQ | 0.1 | mg/m2 | Lower Reporting Limit |  |  | Lower Reporting Limit~0.1~mg/m2 | [8 empty] | NA |  |  | 2012-08-28
MDEQ_WQ_WQX | BITT-TPA-2012 | MDEQ_WQ_WQX - Montana DEQ WQPB | C05LICKC03 | Lick Creek downstream of upper bridge of Lost Horse cutoff | MONTANA | RAVALLI | 17010205 |  | 46.0768 | -114.2519 | NAD83 | 46.0768 | -114.2519 |  | River/Stream | [9 empty] | C2299-CT | 2012-08-28 15:22 | MDT |  |  | Other |  | Sample-Routine | Sample-Routine |  |  | SAMPLING | [19 empty] | CHLPHL-1-C | Miscellaneous (Other) | [5 empty] | Chlorophyll a, corrected for pheophytin |  |  |  |  | Actual |  | Final | 5.9 | 5.9 | mg/m2 | 0.0059 | g/m2 | Total Site Length - 150m; Transect Length - 15m. - 10 template samples composited at lab. | Collection Date: 8/28/2012 3:22:00 PM Sample Name: BITT-TPA-2012 | [8 empty] | APHA 10200-H | 0.1 | mg/m2 | Lower Reporting Limit |  |  | Lower Reporting Limit~0.1~mg/m2 | [8 empty] | Energy Laboratories - Helena Lab |  |  | 2012-10-17 18:32 | MDT
MDEQ_WQ_WQX | BITT-TPA-2012 | MDEQ_WQ_WQX - Montana DEQ WQPB | C05LICKC03 | Lick Creek downstream of upper bridge of Lost Horse cutoff | MONTANA | RAVALLI | 17010205 |  | 46.0768 | -114.2519 | NAD83 | 46.0768 | -114.2519 |  | River/Stream | [9 empty] | C2299-CT | 2012-08-28 15:22 | MDT |  |  | Other |  | Sample-Routine | Sample-Routine |  |  | SAMPLING | [19 empty] | CHLPHL-1-C | Miscellaneous (Other) | [5 empty] | Weight |  |  |  | Organic | Actual |  | Final | 4.26 | 4.26 | g/m2 | 4.26 | g/m2 | Total Site Length - 150m; Transect Length - 15m. - 10 template samples composited at lab. | Collection Date: 8/28/2012 3:22:00 PM Sample Name: BITT-TPA-2012 |  |  | Ash-Free Dry | [5 empty] | APHA 10300-C | 0.01 | g/m2 | Lower Reporting Limit |  |  | Lower Reporting Limit~0.01~g/m2 | [8 empty] | Energy Laboratories - Helena Lab |  |  | 2012-11-06 10:08 | MST
MDEQ_WQ_WQX | BITT-TPA-2012 | MDEQ_WQ_WQX - Montana DEQ WQPB | C05LICKC03 | Lick Creek downstream of upper bridge of Lost Horse cutoff | MONTANA | RAVALLI | 17010205 |  | 46.0768 | -114.2519 | NAD83 | 46.0768 | -114.2519 |  | River/Stream | [9 empty] | C2299-F | 2012-08-28 15:22 | MDT |  |  | Water | Surface Water | Field Msr/Obs | Field Msr/Obs |  |  | SAMPLING | [26 empty] | Dissolved oxygen (DO) |  |  |  |  | Actual |  | Final | 8.79 | 8.79 | mg/l | 8790 | ug/l | Total Site Length - 150m; Transect Length - 15m. | [27 empty] | 2012-08-28 15:22 | MDT
MDEQ_WQ_WQX | BITT-TPA-2012 | MDEQ_WQ_WQX - Montana DEQ WQPB | C05LICKC03 | Lick Creek downstream of upper bridge of Lost Horse cutoff | MONTANA | RAVALLI | 17010205 |  | 46.0768 | -114.2519 | NAD83 | 46.0768 | -114.2519 |  | River/Stream | [9 empty] | C2299-F | 2012-08-28 15:22 | MDT |  |  | Water | Surface Water | Field Msr/Obs | Field Msr/Obs |  |  | SAMPLING | [26 empty] | pH |  |  |  |  | Actual |  | Final | 7.82 | 7.82 | None | 7.82 | None | Total Site Length - 150m; Transect Length - 15m. | [27 empty] | 2012-08-28 15:22 | MDT
MDEQ_WQ_WQX | BITT-TPA-2012 | MDEQ_WQ_WQX - Montana DEQ WQPB | C05LICKC03 | Lick Creek downstream of upper bridge of Lost Horse cutoff | MONTANA | RAVALLI | 17010205 |  | 46.0768 | -114.2519 | NAD83 | 46.0768 | -114.2519 |  | River/Stream | [9 empty] | C2299-F | 2012-08-28 15:22 | MDT |  |  | Water | Surface Water | Field Msr/Obs | Field Msr/Obs |  |  | SAMPLING | [26 empty] | RBP Turbidity Code (choice list) |  |  |  |  | Estimated |  | Final | Clear |  |  |  |  | Total Site Length - 150m; Transect Length - 15m. | [27 empty] | 2012-08-28 15:22 | MDT
MDEQ_WQ_WQX | BITT-TPA-2012 | MDEQ_WQ_WQX - Montana DEQ WQPB | C05LICKC03 | Lick Creek downstream of upper bridge of Lost Horse cutoff | MONTANA | RAVALLI | 17010205 |  | 46.0768 | -114.2519 | NAD83 | 46.0768 | -114.2519 |  | River/Stream | [9 empty] | C2299-F | 2012-08-28 15:22 | MDT |  |  | Water | Surface Water | Field Msr/Obs | Field Msr/Obs |  |  | SAMPLING | [26 empty] | Specific conductance |  |  |  |  | Actual |  | Final | 33.7 | 33.7 | uS/cm | 33.7 | uS/cm | Total Site Length - 150m; Transect Length - 15m. | [27 empty] | 2012-08-28 15:22 | MDT
MDEQ_WQ_WQX | BITT-TPA-2012 | MDEQ_WQ_WQX - Montana DEQ WQPB | C05LICKC03 | Lick Creek downstream of upper bridge of Lost Horse cutoff | MONTANA | RAVALLI | 17010205 |  | 46.0768 | -114.2519 | NAD83 | 46.0768 | -114.2519 |  | River/Stream | [9 empty] | C2299-F | 2012-08-28 15:22 | MDT |  |  | Water | Surface Water | Field Msr/Obs | Field Msr/Obs |  |  | SAMPLING | [26 empty] | Temperature, water |  |  |  |  | Actual |  | Final | 13.9 | 13.9 | deg C | 13.9 | deg C | Total Site Length - 150m; Transect Length - 15m. | [27 empty] | 2012-08-28 15:22 | MDT
MDEQ_WQ_WQX | BITT-TPA-2012 | MDEQ_WQ_WQX - Montana DEQ WQPB | C05LICKC03 | Lick Creek downstream of upper bridge of Lost Horse cutoff | MONTANA | RAVALLI | 17010205 |  | 46.0768 | -114.2519 | NAD83 | 46.0768 | -114.2519 |  | River/Stream | [9 empty] | C2299-F | 2012-08-28 15:22 | MDT |  |  | Water | Surface Water | Field Msr/Obs | Field Msr/Obs |  |  | SAMPLING | [26 empty] | Flow |  |  |  |  | Actual |  | Final | 0.5 | 0.5 | cfs | 0.5 | cfs | Total Site Length - 150m; Transect Length - 15m. | [9 empty] | MDEQ_WQ_WQX FLOW-METER-MDEQ-WQ | [17 empty] | 2012-08-28 15:22 | MDT
MDEQ_WQ_WQX | BITT-TPA-2012 | MDEQ_WQ_WQX - Montana DEQ WQPB | C05LICKC03 | Lick Creek downstream of upper bridge of Lost Horse cutoff | MONTANA | RAVALLI | 17010205 |  | 46.0768 | -114.2519 | NAD83 | 46.0768 | -114.2519 |  | River/Stream | [9 empty] | C2299-FA | 2012-08-28 15:22 | MDT |  |  | Air | Ambient Air | Field Msr/Obs | Field Msr/Obs |  |  | SAMPLING | [26 empty] | Temperature, air |  |  |  |  | Actual |  | Final | 29 | 29 | deg C | 29 | deg C | Total Site Length - 150m; Transect Length - 15m. | [27 empty] | 2012-08-28 15:22 | MDT
MDEQ_WQ_WQX | BITT-TPA-2012 | MDEQ_WQ_WQX - Montana DEQ WQPB | C05LICKC03 | Lick Creek downstream of upper bridge of Lost Horse cutoff | MONTANA | RAVALLI | 17010205 |  | 46.0768 | -114.2519 | NAD83 | 46.0768 | -114.2519 |  | River/Stream | [9 empty] | C2299-W | 2012-08-28 15:22 | MDT |  |  | Water | Surface Water | Sample-Routine | Sample-Routine |  |  | SAMPLING | [19 empty] | GRAB | Water Bottle | [5 empty] | Nutrient-nitrogen |  |  |  | Total | Actual |  | Final | 0.06 | 0.06 | mg/l | 60 | ug/l | Total Site Length - 150m; Transect Length - 15m. | Collection Date: 8/28/2012 3:22:00 PM Sample Name: BITT-TPA-2012. MS/MSD failed high (116/118%), expect high bias. | J | [7 empty] | APHA 4500-N-C | 0.05 | mg/l | Lower Reporting Limit |  |  | Lower Reporting Limit~0.05~mg/l | [8 empty] | Energy Laboratories - Helena Lab |  |  | 2012-09-10 16:02 | MDT
MDEQ_WQ_WQX | BITT-TPA-2012 | MDEQ_WQ_WQX - Montana DEQ WQPB | C05LICKC03 | Lick Creek downstream of upper bridge of Lost Horse cutoff | MONTANA | RAVALLI | 17010205 |  | 46.0768 | -114.2519 | NAD83 | 46.0768 | -114.2519 |  | River/Stream | [9 empty] | C2299-W | 2012-08-28 15:22 | MDT |  |  | Water | Surface Water | Sample-Routine | Sample-Routine |  |  | SAMPLING | [19 empty] | GRAB | Water Bottle | [5 empty] | Inorganic nitrogen (nitrate and nitrite) as N |  |  |  | Total | Actual |  | Final | 0.04 | 0.04 | mg/l | 40 | ug/l | Total Site Length - 150m; Transect Length - 15m. | Collection Date: 8/28/2012 3:22:00 PM Sample Name: BITT-TPA-2012 | [8 empty] | USEPA 353.2 | 0.01 | mg/l | Lower Reporting Limit |  |  | Lower Reporting Limit~0.01~mg/l | [8 empty] | Energy Laboratories - Helena Lab |  |  | 2012-09-04 14:57 | MDT
MDEQ_WQ_WQX | BITT-TPA-2012 | MDEQ_WQ_WQX - Montana DEQ WQPB | C05LICKC03 | Lick Creek downstream of upper bridge of Lost Horse cutoff | MONTANA | RAVALLI | 17010205 |  | 46.0768 | -114.2519 | NAD83 | 46.0768 | -114.2519 |  | River/Stream | [9 empty] | C2299-W | 2012-08-28 15:22 | MDT |  |  | Water | Surface Water | Sample-Routine | Sample-Routine |  |  | SAMPLING | [19 empty] | GRAB | Water Bottle | [5 empty] | Phosphate-phosphorus as P |  |  |  | Total | Actual |  | Final | 0.018 | 0.018 | mg/l | 18 | ug/l | Total Site Length - 150m; Transect Length - 15m. | Collection Date: 8/28/2012 3:22:00 PM Sample Name: BITT-TPA-2012 | [8 empty] | USEPA 365.1 | 0.003 | mg/l | Lower Reporting Limit |  |  | Lower Reporting Limit~0.003~mg/l | [8 empty] | Energy Laboratories - Helena Lab |  |  | 2012-09-11 18:41 | MDT
MDEQ_WQ_WQX | BITT-TPA-2012 | MDEQ_WQ_WQX - Montana DEQ WQPB | C05LICKC03 | Lick Creek downstream of upper bridge of Lost Horse cutoff | MONTANA | RAVALLI | 17010205 |  | 46.0768 | -114.2519 | NAD83 | 46.0768 | -114.2519 |  | River/Stream | [9 empty] | C2299-W | 2012-08-28 15:22 | MDT |  |  | Water | Surface Water | Sample-Routine | Sample-Routine |  |  | SAMPLING | [19 empty] | GRAB | Water Bottle | [5 empty] | Total suspended solids |  |  |  |  | Actual |  | Final | Not Detected |  |  |  |  | Total Site Length - 150m; Transect Length - 15m. | Collection Date: 8/28/2012 3:22:00 PM Sample Name: BITT-TPA-2012 | [8 empty] | APHA 2540-D | 4 | mg/l | Lower Reporting Limit |  |  | Lower Reporting Limit~4~mg/l | [8 empty] | Energy Laboratories - Helena Lab |  |  | 2012-08-31 13:58 | MDT
MDEQ_WQ_WQX | BITT-TPA-2012 | MDEQ_WQ_WQX - Montana DEQ WQPB | C05LICKC03 | Lick Creek downstream of upper bridge of Lost Horse cutoff | MONTANA | RAVALLI | 17010205 |  | 46.0768 | -114.2519 | NAD83 | 46.0768 | -114.2519 |  | River/Stream | [9 empty] | C2656-F | 2012-09-28 10:12 | MDT |  |  | Water | Surface Water | Field Msr/Obs | Field Msr/Obs |  |  | SAMPLING | [26 empty] | Dissolved oxygen (DO) |  |  |  |  | Actual |  | Final | 9.18 | 9.18 | mg/l | 9180 | ug/l | Only Transect F. | [27 empty] | 2012-09-28 10:12 | MDT
MDEQ_WQ_WQX | BITT-TPA-2012 | MDEQ_WQ_WQX - Montana DEQ WQPB | C05LICKC03 | Lick Creek downstream of upper bridge of Lost Horse cutoff | MONTANA | RAVALLI | 17010205 |  | 46.0768 | -114.2519 | NAD83 | 46.0768 | -114.2519 |  | River/Stream | [9 empty] | C2656-F | 2012-09-28 10:12 | MDT |  |  | Water | Surface Water | Field Msr/Obs | Field Msr/Obs |  |  | SAMPLING | [26 empty] | pH |  |  |  |  | Actual |  | Final | 8.1 | 8.1 | None | 8.1 | None | Only Transect F. | [27 empty] | 2012-09-28 10:12 | MDT
MDEQ_WQ_WQX | BITT-TPA-2012 | MDEQ_WQ_WQX - Montana DEQ WQPB | C05LICKC03 | Lick Creek downstream of upper bridge of Lost Horse cutoff | MONTANA | RAVALLI | 17010205 |  | 46.0768 | -114.2519 | NAD83 | 46.0768 | -114.2519 |  | River/Stream | [9 empty] | C2656-F | 2012-09-28 10:12 | MDT |  |  | Water | Surface Water | Field Msr/Obs | Field Msr/Obs |  |  | SAMPLING | [26 empty] | RBP Turbidity Code (choice list) |  |  |  |  | Estimated |  | Final | Clear |  |  |  |  | Only Transect F. | [27 empty] | 2012-09-28 10:12 | MDT
MDEQ_WQ_WQX | BITT-TPA-2012 | MDEQ_WQ_WQX - Montana DEQ WQPB | C05LICKC03 | Lick Creek downstream of upper bridge of Lost Horse cutoff | MONTANA | RAVALLI | 17010205 |  | 46.0768 | -114.2519 | NAD83 | 46.0768 | -114.2519 |  | River/Stream | [9 empty] | C2656-F | 2012-09-28 10:12 | MDT |  |  | Water | Surface Water | Field Msr/Obs | Field Msr/Obs |  |  | SAMPLING | [26 empty] | Specific conductance |  |  |  |  | Actual |  | Final | 35.2 | 35.2 | uS/cm | 35.2 | uS/cm | Only Transect F. | [27 empty] | 2012-09-28 10:12 | MDT
MDEQ_WQ_WQX | BITT-TPA-2012 | MDEQ_WQ_WQX - Montana DEQ WQPB | C05LICKC03 | Lick Creek downstream of upper bridge of Lost Horse cutoff | MONTANA | RAVALLI | 17010205 |  | 46.0768 | -114.2519 | NAD83 | 46.0768 | -114.2519 |  | River/Stream | [9 empty] | C2656-F | 2012-09-28 10:12 | MDT |  |  | Water | Surface Water | Field Msr/Obs | Field Msr/Obs |  |  | SAMPLING | [26 empty] | Temperature, water |  |  |  |  | Actual |  | Final | 8.2 | 8.2 | deg C | 8.2 | deg C | Only Transect F. | [27 empty] | 2012-09-28 10:12 | MDT
MDEQ_WQ_WQX | BITT-TPA-2012 | MDEQ_WQ_WQX - Montana DEQ WQPB | C05LICKC03 | Lick Creek downstream of upper bridge of Lost Horse cutoff | MONTANA | RAVALLI | 17010205 |  | 46.0768 | -114.2519 | NAD83 | 46.0768 | -114.2519 |  | River/Stream | [9 empty] | C2656-F | 2012-09-28 10:12 | MDT |  |  | Water | Surface Water | Field Msr/Obs | Field Msr/Obs |  |  | SAMPLING | [26 empty] | Flow |  |  |  |  | Actual |  | Final | 0.48 | 0.48 | cfs | 0.48 | cfs | Only Transect F. | [9 empty] | MDEQ_WQ_WQX FLOW-METER-MDEQ-WQ | [17 empty] | 2012-09-28 10:12 | MDT
MDEQ_WQ_WQX | BITT-TPA-2012 | MDEQ_WQ_WQX - Montana DEQ WQPB | C05LICKC03 | Lick Creek downstream of upper bridge of Lost Horse cutoff | MONTANA | RAVALLI | 17010205 |  | 46.0768 | -114.2519 | NAD83 | 46.0768 | -114.2519 |  | River/Stream | [9 empty] | C2656-FA | 2012-09-28 10:12 | MDT |  |  | Air | Ambient Air | Field Msr/Obs | Field Msr/Obs |  |  | SAMPLING | [26 empty] | Temperature, air |  |  |  |  | Actual |  | Final | 9 | 9 | deg C | 9 | deg C | Only Transect F. | [27 empty] | 2012-09-28 10:12 | MDT
MDEQ_WQ_WQX | BITT-TPA-2012 | MDEQ_WQ_WQX - Montana DEQ WQPB | C05LICKC03 | Lick Creek downstream of upper bridge of Lost Horse cutoff | MONTANA | RAVALLI | 17010205 |  | 46.0768 | -114.2519 | NAD83 | 46.0768 | -114.2519 |  | River/Stream | [9 empty] | C2656-W | 2012-09-28 10:12 | MDT |  |  | Water | Surface Water | Sample-Routine | Sample-Routine |  |  | SAMPLING | [19 empty] | GRAB | Water Bottle | [5 empty] | Nutrient-nitrogen |  |  |  | Total | Actual |  | Final | Not Detected |  |  |  |  | Only Transect F. | Collection Date: 9/28/2012 10:12:00 AM Sample Name: BITT-TPA-2012. Nitrate+Nitrite > TN, the samples were reanalyzed and similar results were produced. A preserved aliquot was analyzed for TN resulting in 0.24 mg/l. | J | [7 empty] | APHA 4500-N-C | 0.05 | mg/l | Lower Reporting Limit |  |  | Lower Reporting Limit~0.05~mg/l | [8 empty] | Energy Laboratories - Helena Lab |  |  | 2012-10-05 13:54 | MDT
MDEQ_WQ_WQX | BITT-TPA-2012 | MDEQ_WQ_WQX - Montana DEQ WQPB | C05LICKC03 | Lick Creek downstream of upper bridge of Lost Horse cutoff | MONTANA | RAVALLI | 17010205 |  | 46.0768 | -114.2519 | NAD83 | 46.0768 | -114.2519 |  | River/Stream | [9 empty] | C2656-W | 2012-09-28 10:12 | MDT |  |  | Water | Surface Water | Sample-Routine | Sample-Routine |  |  | SAMPLING | [19 empty] | GRAB | Water Bottle | [5 empty] | Inorganic nitrogen (nitrate and nitrite) as N |  |  |  | Total | Actual |  | Final | 0.17 | 0.17 | mg/l | 170 | ug/l | Only Transect F. | Collection Date: 9/28/2012 10:12:00 AM Sample Name: BITT-TPA-2012 | [8 empty] | USEPA 353.2 | 0.01 | mg/l | Lower Reporting Limit |  |  | Lower Reporting Limit~0.01~mg/l | [8 empty] | Energy Laboratories - Helena Lab |  |  | 2012-10-02 12:54 | MDT
MDEQ_WQ_WQX | BITT-TPA-2012 | MDEQ_WQ_WQX - Montana DEQ WQPB | C05LICKC03 | Lick Creek downstream of upper bridge of Lost Horse cutoff | MONTANA | RAVALLI | 17010205 |  | 46.0768 | -114.2519 | NAD83 | 46.0768 | -114.2519 |  | River/Stream | [9 empty] | C2656-W | 2012-09-28 10:12 | MDT |  |  | Water | Surface Water | Sample-Routine | Sample-Routine |  |  | SAMPLING | [19 empty] | GRAB | Water Bottle | [5 empty] | Phosphate-phosphorus as P |  |  |  | Total | Actual |  | Final | 0.015 | 0.015 | mg/l | 15 | ug/l | Only Transect F. | Collection Date: 9/28/2012 10:12:00 AM Sample Name: BITT-TPA-2012 | [8 empty] | USEPA 365.1 | 0.003 | mg/l | Lower Reporting Limit |  |  | Lower Reporting Limit~0.003~mg/l | [8 empty] | Energy Laboratories - Helena Lab |  |  | 2012-10-04 14:16 | MDT
MDEQ_WQ_WQX | BITT-TPA-2012 | MDEQ_WQ_WQX - Montana DEQ WQPB | C05LICKC03 | Lick Creek downstream of upper bridge of Lost Horse cutoff | MONTANA | RAVALLI | 17010205 |  | 46.0768 | -114.2519 | NAD83 | 46.0768 | -114.2519 |  | River/Stream | [9 empty] | C2656-W | 2012-09-28 10:12 | MDT |  |  | Water | Surface Water | Sample-Routine | Sample-Routine |  |  | SAMPLING | [19 empty] | GRAB | Water Bottle | [5 empty] | Total suspended solids |  |  |  |  | Actual |  | Final | Not Detected |  |  |  |  | Only Transect F. | Collection Date: 9/28/2012 10:12:00 AM Sample Name: BITT-TPA-2012 | [8 empty] | APHA 2540-D | 4 | mg/l | Lower Reporting Limit |  |  | Lower Reporting Limit~4~mg/l | [8 empty] | Energy Laboratories - Helena Lab |  |  | 2012-10-02 13:13 | MDT
MDEQ_WQ_WQX | BITT-TPA-2012 | MDEQ_WQ_WQX - Montana DEQ WQPB | C05LICKC04 | Lick Creek | MONTANA | RAVALLI | 17010205 |  | 46.0775 | -114.2271 | NAD83 | 46.0775 | -114.2271 |  | River/Stream | [9 empty] | C2300-C | 2012-08-29 07:40 | MDT |  |  | Other |  | Sample-Routine | Sample-Routine |  |  | SAMPLING | [19 empty] | CHLPHL-CMP | Miscellaneous (Other) | [5 empty] | Chlorophyll a, corrected for pheophytin |  |  |  |  | Calculated |  | Final | 14.2 | 14.2 | mg/m2 | 0.0142 | g/m2 | Total Site Length - 150m; Average Wetted Width - 1.6m; Transect Length - 15m. - Weighted average for 10 transects: 10 templates (transect I 100% moss). | Weighted average for 10 transects: 10 templates (transect I 100% moss). Calculated by MT DEQ. | [8 empty] | MDEQ_WQ_WQX CHLPHL-CALC-MDEQ-WQ | 0.1 | mg/m2 | Lower Reporting Limit |  |  | Lower Reporting Limit~0.1~mg/m2 | [8 empty] | Energy Laboratories - Helena Lab |  |  | 2012-12-18
MDEQ_WQ_WQX | BITT-TPA-2012 | MDEQ_WQ_WQX - Montana DEQ WQPB | C05LICKC04 | Lick Creek | MONTANA | RAVALLI | 17010205 |  | 46.0775 | -114.2271 | NAD83 | 46.0775 | -114.2271 |  | River/Stream | [9 empty] | C2300-C | 2012-08-29 07:40 | MDT |  |  | Other |  | Sample-Routine | Sample-Routine |  |  | SAMPLING | [19 empty] | CHLPHL-CMP | Miscellaneous (Other) | [5 empty] | Weight |  |  |  | Organic | Calculated |  | Final | 4.59 | 4.59 | g/m2 | 4.59 | g/m2 | Total Site Length - 150m; Average Wetted Width - 1.6m; Transect Length - 15m. - Weighted average for 10 transects: 10 templates (transect I 100% moss). | Weighted average for 10 transects: 10 templates (transect I 100% moss). Calculated by MT DEQ. |  |  | Ash-Free Dry | [5 empty] | MDEQ_WQ_WQX CHLPHL-CALC-MDEQ-WQ | 0.01 | g/m2 | Lower Reporting Limit |  |  | Lower Reporting Limit~0.01~g/m2 | [8 empty] | Energy Laboratories - Helena Lab |  |  | 2012-12-18
MDEQ_WQ_WQX | BITT-TPA-2012 | MDEQ_WQ_WQX - Montana DEQ WQPB | C05LICKC04 | Lick Creek | MONTANA | RAVALLI | 17010205 |  | 46.0775 | -114.2271 | NAD83 | 46.0775 | -114.2271 |  | River/Stream | [9 empty] | C2300-C(I) | 2012-08-29 07:40 | MDT |  |  | Other |  | Sample-Routine | Sample-Routine |  |  | SAMPLING | [19 empty] | NONE | Miscellaneous (Other) | [5 empty] | Chlorophyll a, corrected for pheophytin |  |  |  |  | Estimated |  | Final | Not Detected |  |  |  |  | Total Site Length - 150m; Average Wetted Width - 1.6m; Transect Length - 15m. - Transect I: NO ALGAE (100% Moss) | Transect I: NO ALGAE (100% Moss) | [8 empty] | MDEQ_WQ_WQX NONE-MDEQ-WQ | 0.1 | mg/m2 | Lower Reporting Limit |  |  | Lower Reporting Limit~0.1~mg/m2 | [8 empty] | NA |  |  | 2012-08-29
MDEQ_WQ_WQX | BITT-TPA-2012 | MDEQ_WQ_WQX - Montana DEQ WQPB | C05LICKC04 | Lick Creek | MONTANA | RAVALLI | 17010205 |  | 46.0775 | -114.2271 | NAD83 | 46.0775 | -114.2271 |  | River/Stream | [9 empty] | C2300-CT | 2012-08-29 07:40 | MDT |  |  | Other |  | Sample-Routine | Sample-Routine |  |  | SAMPLING | [19 empty] | CHLPHL-1-C | Miscellaneous (Other) | [5 empty] | Chlorophyll a, corrected for pheophytin |  |  |  |  | Actual |  | Final | 14.2 | 14.2 | mg/m2 | 0.0142 | g/m2 | Total Site Length - 150m; Average Wetted Width - 1.6m; Transect Length - 15m. - 10 template samples composited at lab. | Collection Date: 8/29/2012 7:40:00 AM Sample Name: BITT-TPA-2012 | [8 empty] | APHA 10200-H | 0.1 | mg/m2 | Lower Reporting Limit |  |  | Lower Reporting Limit~0.1~mg/m2 | [8 empty] | Energy Laboratories - Helena Lab |  |  | 2012-10-10 15:29 | MDT
MDEQ_WQ_WQX | BITT-TPA-2012 | MDEQ_WQ_WQX - Montana DEQ WQPB | C05LICKC04 | Lick Creek | MONTANA | RAVALLI | 17010205 |  | 46.0775 | -114.2271 | NAD83 | 46.0775 | -114.2271 |  | River/Stream | [9 empty] | C2300-CT | 2012-08-29 07:40 | MDT |  |  | Other |  | Sample-Routine | Sample-Routine |  |  | SAMPLING | [19 empty] | CHLPHL-1-C | Miscellaneous (Other) | [5 empty] | Weight |  |  |  | Organic | Actual |  | Final | 4.59 | 4.59 | g/m2 | 4.59 | g/m2 | Total Site Length - 150m; Average Wetted Width - 1.6m; Transect Length - 15m. - 10 template samples composited at lab. | Collection Date: 8/29/2012 7:40:00 AM Sample Name: BITT-TPA-2012 |  |  | Ash-Free Dry | [5 empty] | APHA 10300-C | 0.01 | g/m2 | Lower Reporting Limit |  |  | Lower Reporting Limit~0.01~g/m2 | [8 empty] | Energy Laboratories - Helena Lab |  |  | 2012-11-06 10:08 | MST
MDEQ_WQ_WQX | BITT-TPA-2012 | MDEQ_WQ_WQX - Montana DEQ WQPB | C05LICKC04 | Lick Creek | MONTANA | RAVALLI | 17010205 |  | 46.0775 | -114.2271 | NAD83 | 46.0775 | -114.2271 |  | River/Stream | [9 empty] | C2300-F | 2012-08-29 07:40 | MDT |  |  | Water | Surface Water | Field Msr/Obs | Field Msr/Obs |  |  | SAMPLING | [26 empty] | Dissolved oxygen (DO) |  |  |  |  | Actual |  | Final | 6.75 | 6.75 | mg/l | 6750 | ug/l | Total Site Length - 150m; Average Wetted Width - 1.6m; Transect Length - 15m. | [27 empty] | 2012-08-29 07:40 | MDT
MDEQ_WQ_WQX | BITT-TPA-2012 | MDEQ_WQ_WQX - Montana DEQ WQPB | C05LICKC04 | Lick Creek | MONTANA | RAVALLI | 17010205 |  | 46.0775 | -114.2271 | NAD83 | 46.0775 | -114.2271 |  | River/Stream | [9 empty] | C2300-F | 2012-08-29 07:40 | MDT |  |  | Water | Surface Water | Field Msr/Obs | Field Msr/Obs |  |  | SAMPLING | [26 empty] | pH |  |  |  |  | Actual |  | Final | 7.84 | 7.84 | None | 7.84 | None | Total Site Length - 150m; Average Wetted Width - 1.6m; Transect Length - 15m. | [27 empty] | 2012-08-29 07:40 | MDT
MDEQ_WQ_WQX | BITT-TPA-2012 | MDEQ_WQ_WQX - Montana DEQ WQPB | C05LICKC04 | Lick Creek | MONTANA | RAVALLI | 17010205 |  | 46.0775 | -114.2271 | NAD83 | 46.0775 | -114.2271 |  | River/Stream | [9 empty] | C2300-F | 2012-08-29 07:40 | MDT |  |  | Water | Surface Water | Field Msr/Obs | Field Msr/Obs |  |  | SAMPLING | [26 empty] | RBP Turbidity Code (choice list) |  |  |  |  | Estimated |  | Final | Clear |  |  |  |  | Total Site Length - 150m; Average Wetted Width - 1.6m; Transect Length - 15m. | [27 empty] | 2012-08-29 07:40 | MDT
MDEQ_WQ_WQX | BITT-TPA-2012 | MDEQ_WQ_WQX - Montana DEQ WQPB | C05LICKC04 | Lick Creek | MONTANA | RAVALLI | 17010205 |  | 46.0775 | -114.2271 | NAD83 | 46.0775 | -114.2271 |  | River/Stream | [9 empty] | C2300-F | 2012-08-29 07:40 | MDT |  |  | Water | Surface Water | Field Msr/Obs | Field Msr/Obs |  |  | SAMPLING | [26 empty] | Specific conductance |  |  |  |  | Actual |  | Final | 31 | 31 | uS/cm | 31 | uS/cm | Total Site Length - 150m; Average Wetted Width - 1.6m; Transect Length - 15m. | [27 empty] | 2012-08-29 07:40 | MDT
MDEQ_WQ_WQX | BITT-TPA-2012 | MDEQ_WQ_WQX - Montana DEQ WQPB | C05LICKC04 | Lick Creek | MONTANA | RAVALLI | 17010205 |  | 46.0775 | -114.2271 | NAD83 | 46.0775 | -114.2271 |  | River/Stream | [9 empty] | C2300-F | 2012-08-29 07:40 | MDT |  |  | Water | Surface Water | Field Msr/Obs | Field Msr/Obs |  |  | SAMPLING | [26 empty] | Temperature, water |  |  |  |  | Actual |  | Final | 12.1 | 12.1 | deg C | 12.1 | deg C | Total Site Length - 150m; Average Wetted Width - 1.6m; Transect Length - 15m. | [27 empty] | 2012-08-29 07:40 | MDT
MDEQ_WQ_WQX | BITT-TPA-2012 | MDEQ_WQ_WQX - Montana DEQ WQPB | C05LICKC04 | Lick Creek | MONTANA | RAVALLI | 17010205 |  | 46.0775 | -114.2271 | NAD83 | 46.0775 | -114.2271 |  | River/Stream | [9 empty] | C2300-F | 2012-08-29 07:40 | MDT |  |  | Water | Surface Water | Field Msr/Obs | Field Msr/Obs |  |  | SAMPLING | [26 empty] | Flow |  |  |  |  | Actual |  | Final | 0.54 | 0.54 | cfs | 0.54 | cfs | Total Site Length - 150m; Average Wetted Width - 1.6m; Transect Length - 15m. | [9 empty] | MDEQ_WQ_WQX FLOW-METER-MDEQ-WQ | [17 empty] | 2012-08-29 07:40 | MDT
MDEQ_WQ_WQX | BITT-TPA-2012 | MDEQ_WQ_WQX - Montana DEQ WQPB | C05LICKC04 | Lick Creek | MONTANA | RAVALLI | 17010205 |  | 46.0775 | -114.2271 | NAD83 | 46.0775 | -114.2271 |  | River/Stream | [9 empty] | C2300-FA | 2012-08-29 07:40 | MDT |  |  | Air | Ambient Air | Field Msr/Obs | Field Msr/Obs |  |  | SAMPLING | [26 empty] | Temperature, air |  |  |  |  | Actual |  | Final | 13 | 13 | deg C | 13 | deg C | Total Site Length - 150m; Average Wetted Width - 1.6m; Transect Length - 15m. | [27 empty] | 2012-08-29 07:40 | MDT
MDEQ_WQ_WQX | BITT-TPA-2012 | MDEQ_WQ_WQX - Montana DEQ WQPB | C05LICKC04 | Lick Creek | MONTANA | RAVALLI | 17010205 |  | 46.0775 | -114.2271 | NAD83 | 46.0775 | -114.2271 |  | River/Stream | [9 empty] | C2300-W | 2012-08-29 07:40 | MDT |  |  | Water | Surface Water | Sample-Routine | Sample-Routine |  |  | SAMPLING | [19 empty] | GRAB | Water Bottle | [5 empty] | Nutrient-nitrogen |  |  |  | Total | Actual |  | Final | 0.06 | 0.06 | mg/l | 60 | ug/l | Total Site Length - 150m; Average Wetted Width - 1.6m; Transect Length - 15m. | Collection Date: 8/29/2012 7:40:00 AM Sample Name: BITT-TPA-2012. MS/MSD failed high (116/118%), expect high bias. | J | [7 empty] | APHA 4500-N-C | 0.05 | mg/l | Lower Reporting Limit |  |  | Lower Reporting Limit~0.05~mg/l | [8 empty] | Energy Laboratories - Helena Lab |  |  | 2012-09-10 16:03 | MDT
MDEQ_WQ_WQX | BITT-TPA-2012 | MDEQ_WQ_WQX - Montana DEQ WQPB | C05LICKC04 | Lick Creek | MONTANA | RAVALLI | 17010205 |  | 46.0775 | -114.2271 | NAD83 | 46.0775 | -114.2271 |  | River/Stream | [9 empty] | C2300-W | 2012-08-29 07:40 | MDT |  |  | Water | Surface Water | Sample-Routine | Sample-Routine |  |  | SAMPLING | [19 empty] | GRAB | Water Bottle | [5 empty] | Inorganic nitrogen (nitrate and nitrite) as N |  |  |  | Total | Actual |  | Final | Not Detected |  |  |  |  | Total Site Length - 150m; Average Wetted Width - 1.6m; Transect Length - 15m. | Collection Date: 8/29/2012 7:40:00 AM Sample Name: BITT-TPA-2012 | [8 empty] | USEPA 353.2 | 0.01 | mg/l | Lower Reporting Limit |  |  | Lower Reporting Limit~0.01~mg/l | [8 empty] | Energy Laboratories - Helena Lab |  |  | 2012-09-04 15:01 | MDT
MDEQ_WQ_WQX | BITT-TPA-2012 | MDEQ_WQ_WQX - Montana DEQ WQPB | C05LICKC04 | Lick Creek | MONTANA | RAVALLI | 17010205 |  | 46.0775 | -114.2271 | NAD83 | 46.0775 | -114.2271 |  | River/Stream | [9 empty] | C2300-W | 2012-08-29 07:40 | MDT |  |  | Water | Surface Water | Sample-Routine | Sample-Routine |  |  | SAMPLING | [19 empty] | GRAB | Water Bottle | [5 empty] | Phosphate-phosphorus as P |  |  |  | Total | Actual |  | Final | 0.019 | 0.019 | mg/l | 19 | ug/l | Total Site Length - 150m; Average Wetted Width - 1.6m; Transect Length - 15m. | Collection Date: 8/29/2012 7:40:00 AM Sample Name: BITT-TPA-2012 | [8 empty] | USEPA 365.1 | 0.003 | mg/l | Lower Reporting Limit |  |  | Lower Reporting Limit~0.003~mg/l | [8 empty] | Energy Laboratories - Helena Lab |  |  | 2012-09-11 18:42 | MDT
MDEQ_WQ_WQX | BITT-TPA-2012 | MDEQ_WQ_WQX - Montana DEQ WQPB | C05LICKC04 | Lick Creek | MONTANA | RAVALLI | 17010205 |  | 46.0775 | -114.2271 | NAD83 | 46.0775 | -114.2271 |  | River/Stream | [9 empty] | C2300-W | 2012-08-29 07:40 | MDT |  |  | Water | Surface Water | Sample-Routine | Sample-Routine |  |  | SAMPLING | [19 empty] | GRAB | Water Bottle | [5 empty] | Total suspended solids |  |  |  |  | Actual |  | Final | Not Detected |  |  |  |  | Total Site Length - 150m; Average Wetted Width - 1.6m; Transect Length - 15m. | Collection Date: 8/29/2012 7:40:00 AM Sample Name: BITT-TPA-2012 | [8 empty] | APHA 2540-D | 4 | mg/l | Lower Reporting Limit |  |  | Lower Reporting Limit~4~mg/l | [8 empty] | Energy Laboratories - Helena Lab |  |  | 2012-08-31 13:59 | MDT
MDEQ_WQ_WQX | BITT-TPA-2012 | MDEQ_WQ_WQX - Montana DEQ WQPB | C05LICKC04 | Lick Creek | MONTANA | RAVALLI | 17010205 |  | 46.0775 | -114.2271 | NAD83 | 46.0775 | -114.2271 |  | River/Stream | [9 empty] | C2655-F | 2012-09-28 09:23 | MDT |  |  | Water | Surface Water | Field Msr/Obs | Field Msr/Obs |  |  | SAMPLING | [26 empty] | Dissolved oxygen (DO) |  |  |  |  | Actual |  | Final | 9.36 | 9.36 | mg/l | 9360 | ug/l | Only Transect F. | [27 empty] | 2012-09-28 09:23 | MDT
MDEQ_WQ_WQX | BITT-TPA-2012 | MDEQ_WQ_WQX - Montana DEQ WQPB | C05LICKC04 | Lick Creek | MONTANA | RAVALLI | 17010205 |  | 46.0775 | -114.2271 | NAD83 | 46.0775 | -114.2271 |  | River/Stream | [9 empty] | C2655-F | 2012-09-28 09:23 | MDT |  |  | Water | Surface Water | Field Msr/Obs | Field Msr/Obs |  |  | SAMPLING | [26 empty] | pH |  |  |  |  | Actual |  | Final | 8.03 | 8.03 | None | 8.03 | None | Only Transect F. | [27 empty] | 2012-09-28 09:23 | MDT
MDEQ_WQ_WQX | BITT-TPA-2012 | MDEQ_WQ_WQX - Montana DEQ WQPB | C05LICKC04 | Lick Creek | MONTANA | RAVALLI | 17010205 |  | 46.0775 | -114.2271 | NAD83 | 46.0775 | -114.2271 |  | River/Stream | [9 empty] | C2655-F | 2012-09-28 09:23 | MDT |  |  | Water | Surface Water | Field Msr/Obs | Field Msr/Obs |  |  | SAMPLING | [26 empty] | RBP Turbidity Code (choice list) |  |  |  |  | Estimated |  | Final | Clear |  |  |  |  | Only Transect F. | [27 empty] | 2012-09-28 09:23 | MDT
MDEQ_WQ_WQX | BITT-TPA-2012 | MDEQ_WQ_WQX - Montana DEQ WQPB | C05LICKC04 | Lick Creek | MONTANA | RAVALLI | 17010205 |  | 46.0775 | -114.2271 | NAD83 | 46.0775 | -114.2271 |  | River/Stream | [9 empty] | C2655-F | 2012-09-28 09:23 | MDT |  |  | Water | Surface Water | Field Msr/Obs | Field Msr/Obs |  |  | SAMPLING | [26 empty] | Specific conductance |  |  |  |  | Actual |  | Final | 38.8 | 38.8 | uS/cm | 38.8 | uS/cm | Only Transect F. | [27 empty] | 2012-09-28 09:23 | MDT
MDEQ_WQ_WQX | BITT-TPA-2012 | MDEQ_WQ_WQX - Montana DEQ WQPB | C05LICKC04 | Lick Creek | MONTANA | RAVALLI | 17010205 |  | 46.0775 | -114.2271 | NAD83 | 46.0775 | -114.2271 |  | River/Stream | [9 empty] | C2655-F | 2012-09-28 09:23 | MDT |  |  | Water | Surface Water | Field Msr/Obs | Field Msr/Obs |  |  | SAMPLING | [26 empty] | Temperature, water |  |  |  |  | Actual |  | Final | 7.5 | 7.5 | deg C | 7.5 | deg C | Only Transect F. | [27 empty] | 2012-09-28 09:23 | MDT
MDEQ_WQ_WQX | BITT-TPA-2012 | MDEQ_WQ_WQX - Montana DEQ WQPB | C05LICKC04 | Lick Creek | MONTANA | RAVALLI | 17010205 |  | 46.0775 | -114.2271 | NAD83 | 46.0775 | -114.2271 |  | River/Stream | [9 empty] | C2655-F | 2012-09-28 09:23 | MDT |  |  | Water | Surface Water | Field Msr/Obs | Field Msr/Obs |  |  | SAMPLING | [26 empty] | Flow |  |  |  |  | Actual |  | Final | 0.41 | 0.41 | cfs | 0.41 | cfs | Only Transect F. | [9 empty] | MDEQ_WQ_WQX FLOW-METER-MDEQ-WQ | [17 empty] | 2012-09-28 09:23 | MDT
MDEQ_WQ_WQX | BITT-TPA-2012 | MDEQ_WQ_WQX - Montana DEQ WQPB | C05LICKC04 | Lick Creek | MONTANA | RAVALLI | 17010205 |  | 46.0775 | -114.2271 | NAD83 | 46.0775 | -114.2271 |  | River/Stream | [9 empty] | C2655-FA | 2012-09-28 09:23 | MDT |  |  | Air | Ambient Air | Field Msr/Obs | Field Msr/Obs |  |  | SAMPLING | [26 empty] | Temperature, air |  |  |  |  | Actual |  | Final | 8 | 8 | deg C | 8 | deg C | Only Transect F. | [27 empty] | 2012-09-28 09:23 | MDT
MDEQ_WQ_WQX | BITT-TPA-2012 | MDEQ_WQ_WQX - Montana DEQ WQPB | C05LICKC04 | Lick Creek | MONTANA | RAVALLI | 17010205 |  | 46.0775 | -114.2271 | NAD83 | 46.0775 | -114.2271 |  | River/Stream | [9 empty] | C2655-W | 2012-09-28 09:23 | MDT |  |  | Water | Surface Water | Sample-Routine | Sample-Routine |  |  | SAMPLING | [19 empty] | GRAB | Water Bottle | [5 empty] | Nutrient-nitrogen |  |  |  | Total | Actual |  | Final | Not Detected |  |  |  |  | Only Transect F. | Collection Date: 9/28/2012 9:23:00 AM Sample Name: BITT-TPA-2012 | [8 empty] | APHA 4500-N-C | 0.05 | mg/l | Lower Reporting Limit |  |  | Lower Reporting Limit~0.05~mg/l | [8 empty] | Energy Laboratories - Helena Lab |  |  | 2012-10-05 13:53 | MDT
MDEQ_WQ_WQX | BITT-TPA-2012 | MDEQ_WQ_WQX - Montana DEQ WQPB | C05LICKC04 | Lick Creek | MONTANA | RAVALLI | 17010205 |  | 46.0775 | -114.2271 | NAD83 | 46.0775 | -114.2271 |  | River/Stream | [9 empty] | C2655-W | 2012-09-28 09:23 | MDT |  |  | Water | Surface Water | Sample-Routine | Sample-Routine |  |  | SAMPLING | [19 empty] | GRAB | Water Bottle | [5 empty] | Inorganic nitrogen (nitrate and nitrite) as N |  |  |  | Total | Actual |  | Final | Not Detected |  |  |  |  | Only Transect F. | Collection Date: 9/28/2012 9:23:00 AM Sample Name: BITT-TPA-2012 | [8 empty] | USEPA 353.2 | 0.01 | mg/l | Lower Reporting Limit |  |  | Lower Reporting Limit~0.01~mg/l | [8 empty] | Energy Laboratories - Helena Lab |  |  | 2012-10-02 12:50 | MDT
MDEQ_WQ_WQX | BITT-TPA-2012 | MDEQ_WQ_WQX - Montana DEQ WQPB | C05LICKC04 | Lick Creek | MONTANA | RAVALLI | 17010205 |  | 46.0775 | -114.2271 | NAD83 | 46.0775 | -114.2271 |  | River/Stream | [9 empty] | C2655-W | 2012-09-28 09:23 | MDT |  |  | Water | Surface Water | Sample-Routine | Sample-Routine |  |  | SAMPLING | [19 empty] | GRAB | Water Bottle | [5 empty] | Phosphate-phosphorus as P |  |  |  | Total | Actual |  | Final | 0.014 | 0.014 | mg/l | 14 | ug/l | Only Transect F. | Collection Date: 9/28/2012 9:23:00 AM Sample Name: BITT-TPA-2012 | [8 empty] | USEPA 365.1 | 0.003 | mg/l | Lower Reporting Limit |  |  | Lower Reporting Limit~0.003~mg/l | [8 empty] | Energy Laboratories - Helena Lab |  |  | 2012-10-04 14:15 | MDT
MDEQ_WQ_WQX | BITT-TPA-2012 | MDEQ_WQ_WQX - Montana DEQ WQPB | C05LICKC04 | Lick Creek | MONTANA | RAVALLI | 17010205 |  | 46.0775 | -114.2271 | NAD83 | 46.0775 | -114.2271 |  | River/Stream | [9 empty] | C2655-W | 2012-09-28 09:23 | MDT |  |  | Water | Surface Water | Sample-Routine | Sample-Routine |  |  | SAMPLING | [19 empty] | GRAB | Water Bottle | [5 empty] | Total suspended solids |  |  |  |  | Actual |  | Final | Not Detected |  |  |  |  | Only Transect F. | Collection Date: 9/28/2012 9:23:00 AM Sample Name: BITT-TPA-2012 | [8 empty] | APHA 2540-D | 4 | mg/l | Lower Reporting Limit |  |  | Lower Reporting Limit~4~mg/l | [8 empty] | Energy Laboratories - Helena Lab |  |  | 2012-10-02 13:13 | MDT
MDEQ_WQ_WQX | BITT-TPA-2012 | MDEQ_WQ_WQX - Montana DEQ WQPB | C05MILRC01 | Miller Creek Upper 1/4 mile upstream Plant Creek confluence | MONTANA | MISSOULA | 17010205 |  | 46.7213 | -113.9081 | NAD83 | 46.7213 | -113.9081 | NAD83 | River/Stream | [9 empty] | C2294-F | 2012-08-27 12:14 | MDT |  |  | Water | Surface Water | Field Msr/Obs | Field Msr/Obs |  |  | SAMPLING | [26 empty] | Dissolved oxygen (DO) |  |  |  |  | Actual |  | Final | 8.4 | 8.4 | mg/l | 8400 | ug/l | Only Transect F. | [27 empty] | 2012-08-27 12:14 | MDT
MDEQ_WQ_WQX | BITT-TPA-2012 | MDEQ_WQ_WQX - Montana DEQ WQPB | C05MILRC01 | Miller Creek Upper 1/4 mile upstream Plant Creek confluence | MONTANA | MISSOULA | 17010205 |  | 46.7213 | -113.9081 | NAD83 | 46.7213 | -113.9081 | NAD83 | River/Stream | [9 empty] | C2294-F | 2012-08-27 12:14 | MDT |  |  | Water | Surface Water | Field Msr/Obs | Field Msr/Obs |  |  | SAMPLING | [26 empty] | pH |  |  |  |  | Actual |  | Final | 8.34 | 8.34 | None | 8.34 | None | Only Transect F. | [27 empty] | 2012-08-27 12:14 | MDT
MDEQ_WQ_WQX | BITT-TPA-2012 | MDEQ_WQ_WQX - Montana DEQ WQPB | C05MILRC01 | Miller Creek Upper 1/4 mile upstream Plant Creek confluence | MONTANA | MISSOULA | 17010205 |  | 46.7213 | -113.9081 | NAD83 | 46.7213 | -113.9081 | NAD83 | River/Stream | [9 empty] | C2294-F | 2012-08-27 12:14 | MDT |  |  | Water | Surface Water | Field Msr/Obs | Field Msr/Obs |  |  | SAMPLING | [26 empty] | RBP Turbidity Code (choice list) |  |  |  |  | Estimated |  | Final | Clear |  |  |  |  | Only Transect F. | [27 empty] | 2012-08-27 12:14 | MDT
MDEQ_WQ_WQX | BITT-TPA-2012 | MDEQ_WQ_WQX - Montana DEQ WQPB | C05MILRC01 | Miller Creek Upper 1/4 mile upstream Plant Creek confluence | MONTANA | MISSOULA | 17010205 |  | 46.7213 | -113.9081 | NAD83 | 46.7213 | -113.9081 | NAD83 | River/Stream | [9 empty] | C2294-F | 2012-08-27 12:14 | MDT |  |  | Water | Surface Water | Field Msr/Obs | Field Msr/Obs |  |  | SAMPLING | [26 empty] | Specific conductance |  |  |  |  | Actual |  | Final | 40.5 | 40.5 | uS/cm | 40.5 | uS/cm | Only Transect F. | [27 empty] | 2012-08-27 12:14 | MDT
MDEQ_WQ_WQX | BITT-TPA-2012 | MDEQ_WQ_WQX - Montana DEQ WQPB | C05MILRC01 | Miller Creek Upper 1/4 mile upstream Plant Creek confluence | MONTANA | MISSOULA | 17010205 |  | 46.7213 | -113.9081 | NAD83 | 46.7213 | -113.9081 | NAD83 | River/Stream | [9 empty] | C2294-F | 2012-08-27 12:14 | MDT |  |  | Water | Surface Water | Field Msr/Obs | Field Msr/Obs |  |  | SAMPLING | [26 empty] | Temperature, water |  |  |  |  | Actual |  | Final | 10.5 | 10.5 | deg C | 10.5 | deg C | Only Transect F. | [27 empty] | 2012-08-27 12:14 | MDT
MDEQ_WQ_WQX | BITT-TPA-2012 | MDEQ_WQ_WQX - Montana DEQ WQPB | C05MILRC01 | Miller Creek Upper 1/4 mile upstream Plant Creek confluence | MONTANA | MISSOULA | 17010205 |  | 46.7213 | -113.9081 | NAD83 | 46.7213 | -113.9081 | NAD83 | River/Stream | [9 empty] | C2294-F | 2012-08-27 12:14 | MDT |  |  | Water | Surface Water | Field Msr/Obs | Field Msr/Obs |  |  | SAMPLING | [26 empty] | Flow |  |  |  |  | Actual |  | Final | 1.94 | 1.94 | cfs | 1.94 | cfs | Only Transect F. | [9 empty] | MDEQ_WQ_WQX FLOW-METER-MDEQ-WQ | [17 empty] | 2012-08-27 12:14 | MDT
MDEQ_WQ_WQX | BITT-TPA-2012 | MDEQ_WQ_WQX - Montana DEQ WQPB | C05MILRC01 | Miller Creek Upper 1/4 mile upstream Plant Creek confluence | MONTANA | MISSOULA | 17010205 |  | 46.7213 | -113.9081 | NAD83 | 46.7213 | -113.9081 | NAD83 | River/Stream | [9 empty] | C2294-FA | 2012-08-27 12:14 | MDT |  |  | Air | Ambient Air | Field Msr/Obs | Field Msr/Obs |  |  | SAMPLING | [26 empty] | Temperature, air |  |  |  |  | Actual |  | Final | 25 | 25 | deg C | 25 | deg C | Only Transect F. | [27 empty] | 2012-08-27 12:14 | MDT
MDEQ_WQ_WQX | BITT-TPA-2012 | MDEQ_WQ_WQX - Montana DEQ WQPB | C05MILRC01 | Miller Creek Upper 1/4 mile upstream Plant Creek confluence | MONTANA | MISSOULA | 17010205 |  | 46.7213 | -113.9081 | NAD83 | 46.7213 | -113.9081 | NAD83 | River/Stream | [9 empty] | C2294-W | 2012-08-27 12:14 | MDT |  |  | Water | Surface Water | Sample-Routine | Sample-Routine |  |  | SAMPLING | [19 empty] | GRAB | Water Bottle | [5 empty] | Aluminum | 7429-90-5 |  |  | Dissolved | Actual |  | Final | Not Detected |  |  |  |  | Only Transect F. | Collection Date: 8/27/2012 12:14:00 PM Sample Name: BITT-TPA-2012 | [8 empty] | USEPA 200.8 | 0.03 | mg/l | Lower Reporting Limit |  |  | Lower Reporting Limit~0.03~mg/l | [8 empty] | Energy Laboratories - Helena Lab |  |  | 2012-09-06 13:39 | MDT
MDEQ_WQ_WQX | BITT-TPA-2012 | MDEQ_WQ_WQX - Montana DEQ WQPB | C05MILRC01 | Miller Creek Upper 1/4 mile upstream Plant Creek confluence | MONTANA | MISSOULA | 17010205 |  | 46.7213 | -113.9081 | NAD83 | 46.7213 | -113.9081 | NAD83 | River/Stream | [9 empty] | C2294-W | 2012-08-27 12:14 | MDT |  |  | Water | Surface Water | Sample-Routine | Sample-Routine |  |  | SAMPLING | [19 empty] | GRAB | Water Bottle | [5 empty] | Iron | 7439-89-6 |  |  | Total Recoverable | Actual |  | Final | Not Detected |  |  |  |  | Only Transect F. | Collection Date: 8/27/2012 12:14:00 PM Sample Name: BITT-TPA-2012 | [8 empty] | USEPA 200.8 | 0.05 | mg/l | Lower Reporting Limit |  |  | Lower Reporting Limit~0.05~mg/l | [8 empty] | Energy Laboratories - Helena Lab |  |  | 2012-09-06 14:04 | MDT
MDEQ_WQ_WQX | BITT-TPA-2012 | MDEQ_WQ_WQX - Montana DEQ WQPB | C05MILRC01 | Miller Creek Upper 1/4 mile upstream Plant Creek confluence | MONTANA | MISSOULA | 17010205 |  | 46.7213 | -113.9081 | NAD83 | 46.7213 | -113.9081 | NAD83 | River/Stream | [9 empty] | C2294-W | 2012-08-27 12:14 | MDT |  |  | Water | Surface Water | Sample-Routine | Sample-Routine |  |  | SAMPLING | [19 empty] | GRAB | Water Bottle | [5 empty] | Lead | 7439-92-1 |  |  | Total Recoverable | Actual |  | Final | Not Detected |  |  |  |  | Only Transect F. | Collection Date: 8/27/2012 12:14:00 PM Sample Name: BITT-TPA-2012 | [8 empty] | USEPA 200.8 | 0.0005 | mg/l | Lower Reporting Limit |  |  | Lower Reporting Limit~0.0005~mg/l | [8 empty] | Energy Laboratories - Helena Lab |  |  | 2012-09-06 14:04 | MDT
MDEQ_WQ_WQX | BITT-TPA-2012 | MDEQ_WQ_WQX - Montana DEQ WQPB | C05MILRC01 | Miller Creek Upper 1/4 mile upstream Plant Creek confluence | MONTANA | MISSOULA | 17010205 |  | 46.7213 | -113.9081 | NAD83 | 46.7213 | -113.9081 | NAD83 | River/Stream | [9 empty] | C2294-W | 2012-08-27 12:14 | MDT |  |  | Water | Surface Water | Sample-Routine | Sample-Routine |  |  | SAMPLING | [19 empty] | GRAB | Water Bottle | [5 empty] | Magnesium | 7439-95-4 |  |  | Total Recoverable | Actual |  | Final | 16 | 16 | mg/l | 16000 | ug/l | Only Transect F. | Collection Date: 8/27/2012 12:14:00 PM Sample Name: BITT-TPA-2012 | [8 empty] | USEPA 200.8 | 1 | mg/l | Lower Reporting Limit |  |  | Lower Reporting Limit~1~mg/l | [8 empty] | Energy Laboratories - Helena Lab |  |  | 2012-09-06 14:04 | MDT
MDEQ_WQ_WQX | BITT-TPA-2012 | MDEQ_WQ_WQX - Montana DEQ WQPB | C05MILRC01 | Miller Creek Upper 1/4 mile upstream Plant Creek confluence | MONTANA | MISSOULA | 17010205 |  | 46.7213 | -113.9081 | NAD83 | 46.7213 | -113.9081 | NAD83 | River/Stream | [9 empty] | C2294-W | 2012-08-27 12:14 | MDT |  |  | Water | Surface Water | Sample-Routine | Sample-Routine |  |  | SAMPLING | [19 empty] | GRAB | Water Bottle | [5 empty] | Silver | 7440-22-4 |  |  | Total Recoverable | Actual |  | Final | Not Detected |  |  |  |  | Only Transect F. | Collection Date: 8/27/2012 12:14:00 PM Sample Name: BITT-TPA-2012 | [8 empty] | USEPA 200.8 | 0.0005 | mg/l | Lower Reporting Limit |  |  | Lower Reporting Limit~0.0005~mg/l | [8 empty] | Energy Laboratories - Helena Lab |  |  | 2012-09-06 14:04 | MDT
MDEQ_WQ_WQX | BITT-TPA-2012 | MDEQ_WQ_WQX - Montana DEQ WQPB | C05MILRC01 | Miller Creek Upper 1/4 mile upstream Plant Creek confluence | MONTANA | MISSOULA | 17010205 |  | 46.7213 | -113.9081 | NAD83 | 46.7213 | -113.9081 | NAD83 | River/Stream | [9 empty] | C2294-W | 2012-08-27 12:14 | MDT |  |  | Water | Surface Water | Sample-Routine | Sample-Routine |  |  | SAMPLING | [19 empty] | GRAB | Water Bottle | [5 empty] | Arsenic | 7440-38-2 |  |  | Total Recoverable | Actual |  | Final | Not Detected |  |  |  |  | Only Transect F. | Collection Date: 8/27/2012 12:14:00 PM Sample Name: BITT-TPA-2012 | [8 empty] | USEPA 200.8 | 0.003 | mg/l | Lower Reporting Limit |  |  | Lower Reporting Limit~0.003~mg/l | [8 empty] | Energy Laboratories - Helena Lab |  |  | 2012-09-06 14:04 | MDT
MDEQ_WQ_WQX | BITT-TPA-2012 | MDEQ_WQ_WQX - Montana DEQ WQPB | C05MILRC01 | Miller Creek Upper 1/4 mile upstream Plant Creek confluence | MONTANA | MISSOULA | 17010205 |  | 46.7213 | -113.9081 | NAD83 | 46.7213 | -113.9081 | NAD83 | River/Stream | [9 empty] | C2294-W | 2012-08-27 12:14 | MDT |  |  | Water | Surface Water | Sample-Routine | Sample-Routine |  |  | SAMPLING | [19 empty] | GRAB | Water Bottle | [5 empty] | Cadmium | 7440-43-9 |  |  | Total Recoverable | Actual |  | Final | Not Detected |  |  |  |  | Only Transect F. | Collection Date: 8/27/2012 12:14:00 PM Sample Name: BITT-TPA-2012 | [8 empty] | USEPA 200.8 | 8e-05 | mg/l | Lower Reporting Limit |  |  | Lower Reporting Limit~0.00008~mg/l | [8 empty] | Energy Laboratories - Helena Lab |  |  | 2012-09-06 14:04 | MDT
MDEQ_WQ_WQX | BITT-TPA-2012 | MDEQ_WQ_WQX - Montana DEQ WQPB | C05MILRC01 | Miller Creek Upper 1/4 mile upstream Plant Creek confluence | MONTANA | MISSOULA | 17010205 |  | 46.7213 | -113.9081 | NAD83 | 46.7213 | -113.9081 | NAD83 | River/Stream | [9 empty] | C2294-W | 2012-08-27 12:14 | MDT |  |  | Water | Surface Water | Sample-Routine | Sample-Routine |  |  | SAMPLING | [19 empty] | GRAB | Water Bottle | [5 empty] | Chromium | 7440-47-3 |  |  | Total Recoverable | Actual |  | Final | Not Detected |  |  |  |  | Only Transect F. | Collection Date: 8/27/2012 12:14:00 PM Sample Name: BITT-TPA-2012 | [8 empty] | USEPA 200.8 | 0.001 | mg/l | Lower Reporting Limit |  |  | Lower Reporting Limit~0.001~mg/l | [8 empty] | Energy Laboratories - Helena Lab |  |  | 2012-09-06 14:04 | MDT
MDEQ_WQ_WQX | BITT-TPA-2012 | MDEQ_WQ_WQX - Montana DEQ WQPB | C05MILRC01 | Miller Creek Upper 1/4 mile upstream Plant Creek confluence | MONTANA | MISSOULA | 17010205 |  | 46.7213 | -113.9081 | NAD83 | 46.7213 | -113.9081 | NAD83 | River/Stream | [9 empty] | C2294-W | 2012-08-27 12:14 | MDT |  |  | Water | Surface Water | Sample-Routine | Sample-Routine |  |  | SAMPLING | [19 empty] | GRAB | Water Bottle | [5 empty] | Copper | 7440-50-8 |  |  | Total Recoverable | Actual |  | Final | Not Detected |  |  |  |  | Only Transect F. | Collection Date: 8/27/2012 12:14:00 PM Sample Name: BITT-TPA-2012 | [8 empty] | USEPA 200.8 | 0.001 | mg/l | Lower Reporting Limit |  |  | Lower Reporting Limit~0.001~mg/l | [8 empty] | Energy Laboratories - Helena Lab |  |  | 2012-09-06 14:04 | MDT
MDEQ_WQ_WQX | BITT-TPA-2012 | MDEQ_WQ_WQX - Montana DEQ WQPB | C05MILRC01 | Miller Creek Upper 1/4 mile upstream Plant Creek confluence | MONTANA | MISSOULA | 17010205 |  | 46.7213 | -113.9081 | NAD83 | 46.7213 | -113.9081 | NAD83 | River/Stream | [9 empty] | C2294-W | 2012-08-27 12:14 | MDT |  |  | Water | Surface Water | Sample-Routine | Sample-Routine |  |  | SAMPLING | [19 empty] | GRAB | Water Bottle | [5 empty] | Zinc | 7440-66-6 |  |  | Total Recoverable | Actual |  | Final | Not Detected |  |  |  |  | Only Transect F. | Collection Date: 8/27/2012 12:14:00 PM Sample Name: BITT-TPA-2012 | [8 empty] | USEPA 200.8 | 0.01 | mg/l | Lower Reporting Limit |  |  | Lower Reporting Limit~0.01~mg/l | [8 empty] | Energy Laboratories - Helena Lab |  |  | 2012-09-06 14:04 | MDT
MDEQ_WQ_WQX | BITT-TPA-2012 | MDEQ_WQ_WQX - Montana DEQ WQPB | C05MILRC01 | Miller Creek Upper 1/4 mile upstream Plant Creek confluence | MONTANA | MISSOULA | 17010205 |  | 46.7213 | -113.9081 | NAD83 | 46.7213 | -113.9081 | NAD83 | River/Stream | [9 empty] | C2294-W | 2012-08-27 12:14 | MDT |  |  | Water | Surface Water | Sample-Routine | Sample-Routine |  |  | SAMPLING | [19 empty] | GRAB | Water Bottle | [5 empty] | Calcium | 7440-70-2 |  |  | Total Recoverable | Actual |  | Final | 37 | 37 | mg/l | 37000 | ug/l | Only Transect F. | Collection Date: 8/27/2012 12:14:00 PM Sample Name: BITT-TPA-2012 | [8 empty] | USEPA 200.8 | 1 | mg/l | Lower Reporting Limit |  |  | Lower Reporting Limit~1~mg/l | [8 empty] | Energy Laboratories - Helena Lab |  |  | 2012-09-06 14:04 | MDT
MDEQ_WQ_WQX | BITT-TPA-2012 | MDEQ_WQ_WQX - Montana DEQ WQPB | C05MILRC01 | Miller Creek Upper 1/4 mile upstream Plant Creek confluence | MONTANA | MISSOULA | 17010205 |  | 46.7213 | -113.9081 | NAD83 | 46.7213 | -113.9081 | NAD83 | River/Stream | [9 empty] | C2294-W | 2012-08-27 12:14 | MDT |  |  | Water | Surface Water | Sample-Routine | Sample-Routine |  |  | SAMPLING | [19 empty] | GRAB | Water Bottle | [5 empty] | Selenium | 7782-49-2 |  |  | Total Recoverable | Actual |  | Final | Not Detected |  |  |  |  | Only Transect F. | Collection Date: 8/27/2012 12:14:00 PM Sample Name: BITT-TPA-2012 | [8 empty] | USEPA 200.8 | 0.001 | mg/l | Lower Reporting Limit |  |  | Lower Reporting Limit~0.001~mg/l | [8 empty] | Energy Laboratories - Helena Lab |  |  | 2012-09-06 14:04 | MDT
MDEQ_WQ_WQX | BITT-TPA-2012 | MDEQ_WQ_WQX - Montana DEQ WQPB | C05MILRC01 | Miller Creek Upper 1/4 mile upstream Plant Creek confluence | MONTANA | MISSOULA | 17010205 |  | 46.7213 | -113.9081 | NAD83 | 46.7213 | -113.9081 | NAD83 | River/Stream | [9 empty] | C2294-W | 2012-08-27 12:14 | MDT |  |  | Water | Surface Water | Sample-Routine | Sample-Routine |  |  | SAMPLING | [19 empty] | GRAB | Water Bottle | [5 empty] | Hardness, Ca, Mg as CaCO3 |  |  |  |  | Calculated |  | Final | 158 | 158 | mg/l | 158000 | ug/l | Only Transect F. | Collection Date: 8/27/2012 12:14:00 PM Sample Name: BITT-TPA-2012 | [8 empty] | APHA 2340B | 1 | mg/l | Lower Reporting Limit |  |  | Lower Reporting Limit~1~mg/l | [8 empty] | Energy Laboratories - Helena Lab |  |  | 2012-09-12 07:43 | MDT
MDEQ_WQ_WQX | BITT-TPA-2012 | MDEQ_WQ_WQX - Montana DEQ WQPB | C05MILRC01 | Miller Creek Upper 1/4 mile upstream Plant Creek confluence | MONTANA | MISSOULA | 17010205 |  | 46.7213 | -113.9081 | NAD83 | 46.7213 | -113.9081 | NAD83 | River/Stream | [9 empty] | C2294-W | 2012-08-27 12:14 | MDT |  |  | Water | Surface Water | Sample-Routine | Sample-Routine |  |  | SAMPLING | [19 empty] | GRAB | Water Bottle | [5 empty] | Nutrient-nitrogen |  |  |  | Total | Actual |  | Final | 0.07 | 0.07 | mg/l | 70 | ug/l | Only Transect F. | Collection Date: 8/27/2012 12:14:00 PM Sample Name: BITT-TPA-2012. MS/MSD failed high (116/118%), expect high bias. | J | [7 empty] | APHA 4500-N-C | 0.05 | mg/l | Lower Reporting Limit |  |  | Lower Reporting Limit~0.05~mg/l | [8 empty] | Energy Laboratories - Helena Lab |  |  | 2012-09-10 15:51 | MDT
MDEQ_WQ_WQX | BITT-TPA-2012 | MDEQ_WQ_WQX - Montana DEQ WQPB | C05MILRC01 | Miller Creek Upper 1/4 mile upstream Plant Creek confluence | MONTANA | MISSOULA | 17010205 |  | 46.7213 | -113.9081 | NAD83 | 46.7213 | -113.9081 | NAD83 | River/Stream | [9 empty] | C2294-W | 2012-08-27 12:14 | MDT |  |  | Water | Surface Water | Sample-Routine | Sample-Routine |  |  | SAMPLING | [19 empty] | GRAB | Water Bottle | [5 empty] | Inorganic nitrogen (nitrate and nitrite) as N |  |  |  | Total | Actual |  | Final | 0.09 | 0.09 | mg/l | 90 | ug/l | Only Transect F. | Collection Date: 8/27/2012 12:14:00 PM Sample Name: BITT-TPA-2012. Associated field duplicate RPD > 25% (151%). | J | [7 empty] | USEPA 353.2 | 0.01 | mg/l | Lower Reporting Limit |  |  | Lower Reporting Limit~0.01~mg/l | [8 empty] | Energy Laboratories - Helena Lab |  |  | 2012-09-04 14:51 | MDT
MDEQ_WQ_WQX | BITT-TPA-2012 | MDEQ_WQ_WQX - Montana DEQ WQPB | C05MILRC01 | Miller Creek Upper 1/4 mile upstream Plant Creek confluence | MONTANA | MISSOULA | 17010205 |  | 46.7213 | -113.9081 | NAD83 | 46.7213 | -113.9081 | NAD83 | River/Stream | [9 empty] | C2294-W | 2012-08-27 12:14 | MDT |  |  | Water | Surface Water | Sample-Routine | Sample-Routine |  |  | SAMPLING | [19 empty] | GRAB | Water Bottle | [5 empty] | Phosphate-phosphorus as P |  |  |  | Total | Actual |  | Final | 0.007 | 0.007 | mg/l | 7 | ug/l | Only Transect F. | Collection Date: 8/27/2012 12:14:00 PM Sample Name: BITT-TPA-2012 | [8 empty] | USEPA 365.1 | 0.003 | mg/l | Lower Reporting Limit |  |  | Lower Reporting Limit~0.003~mg/l | [8 empty] | Energy Laboratories - Helena Lab |  |  | 2012-09-11 18:34 | MDT
MDEQ_WQ_WQX | BITT-TPA-2012 | MDEQ_WQ_WQX - Montana DEQ WQPB | C05MILRC01 | Miller Creek Upper 1/4 mile upstream Plant Creek confluence | MONTANA | MISSOULA | 17010205 |  | 46.7213 | -113.9081 | NAD83 | 46.7213 | -113.9081 | NAD83 | River/Stream | [9 empty] | C2294-W | 2012-08-27 12:14 | MDT |  |  | Water | Surface Water | Sample-Routine | Sample-Routine |  |  | SAMPLING | [19 empty] | GRAB | Water Bottle | [5 empty] | Total suspended solids |  |  |  |  | Actual |  | Final | Not Detected |  |  |  |  | Only Transect F. | Collection Date: 8/27/2012 12:14:00 PM Sample Name: BITT-TPA-2012 | [8 empty] | APHA 2540-D | 4 | mg/l | Lower Reporting Limit |  |  | Lower Reporting Limit~4~mg/l | [8 empty] | Energy Laboratories - Helena Lab |  |  | 2012-08-31 13:57 | MDT
MDEQ_WQ_WQX | BITT-TPA-2012 | MDEQ_WQ_WQX - Montana DEQ WQPB | C05MILRC01 | Miller Creek Upper 1/4 mile upstream Plant Creek confluence | MONTANA | MISSOULA | 17010205 |  | 46.7213 | -113.9081 | NAD83 | 46.7213 | -113.9081 | NAD83 | River/Stream | [9 empty] | C2666-C | 2012-09-30 11:51 | MDT |  |  | Other |  | Sample-Routine | Sample-Routine |  |  | SAMPLING | [19 empty] | CHLPHL-CMP | Miscellaneous (Other) | [5 empty] | Chlorophyll a, corrected for pheophytin |  |  |  |  | Calculated |  | Final | 22.3 | 22.3 | mg/m2 | 0.0223 | g/m2 | Total Site Length - 150m; Average Wetted Width - 1.5m; Transect Length - 15m. - Weighted average for 11 transects: 11 templates. | Weighted average for 11 transects: 11 templates. Calculated by MT DEQ. | [8 empty] | MDEQ_WQ_WQX CHLPHL-CALC-MDEQ-WQ | 0.1 | mg/m2 | Lower Reporting Limit |  |  | Lower Reporting Limit~0.1~mg/m2 | [8 empty] | Energy Laboratories - Helena Lab |  |  | 2012-12-18
MDEQ_WQ_WQX | BITT-TPA-2012 | MDEQ_WQ_WQX - Montana DEQ WQPB | C05MILRC01 | Miller Creek Upper 1/4 mile upstream Plant Creek confluence | MONTANA | MISSOULA | 17010205 |  | 46.7213 | -113.9081 | NAD83 | 46.7213 | -113.9081 | NAD83 | River/Stream | [9 empty] | C2666-C | 2012-09-30 11:51 | MDT |  |  | Other |  | Sample-Routine | Sample-Routine |  |  | SAMPLING | [19 empty] | CHLPHL-CMP | Miscellaneous (Other) | [5 empty] | Weight |  |  |  | Organic | Calculated |  | Final | 6.3 | 6.3 | g/m2 | 6.3 | g/m2 | Total Site Length - 150m; Average Wetted Width - 1.5m; Transect Length - 15m. - Weighted average for 11 transects: 11 templates. | Weighted average for 11 transects: 11 templates. Calculated by MT DEQ. |  |  | Ash-Free Dry | [5 empty] | MDEQ_WQ_WQX CHLPHL-CALC-MDEQ-WQ | 0.01 | g/m2 | Lower Reporting Limit |  |  | Lower Reporting Limit~0.01~g/m2 | [8 empty] | Energy Laboratories - Helena Lab |  |  | 2012-12-18
MDEQ_WQ_WQX | BITT-TPA-2012 | MDEQ_WQ_WQX - Montana DEQ WQPB | C05MILRC01 | Miller Creek Upper 1/4 mile upstream Plant Creek confluence | MONTANA | MISSOULA | 17010205 |  | 46.7213 | -113.9081 | NAD83 | 46.7213 | -113.9081 | NAD83 | River/Stream | [9 empty] | C2666-CT | 2012-09-30 11:51 | MDT |  |  | Other |  | Sample-Routine | Sample-Routine |  |  | SAMPLING | [19 empty] | CHLPHL-1-C | Miscellaneous (Other) | [5 empty] | Chlorophyll a, corrected for pheophytin |  |  |  |  | Actual |  | Final | 22.3 | 22.3 | mg/m2 | 0.0223 | g/m2 | Total Site Length - 150m; Average Wetted Width - 1.5m; Transect Length - 15m. - 11 template samples composited at lab. | Collection Date: 9/30/2012 11:51:00 AM Sample Name: BITT-TPA-2012 | [8 empty] | APHA 10200-H | 0.1 | mg/m2 | Lower Reporting Limit |  |  | Lower Reporting Limit~0.1~mg/m2 | [8 empty] | Energy Laboratories - Helena Lab |  |  | 2012-10-18 11:57 | MDT
MDEQ_WQ_WQX | BITT-TPA-2012 | MDEQ_WQ_WQX - Montana DEQ WQPB | C05MILRC01 | Miller Creek Upper 1/4 mile upstream Plant Creek confluence | MONTANA | MISSOULA | 17010205 |  | 46.7213 | -113.9081 | NAD83 | 46.7213 | -113.9081 | NAD83 | River/Stream | [9 empty] | C2666-CT | 2012-09-30 11:51 | MDT |  |  | Other |  | Sample-Routine | Sample-Routine |  |  | SAMPLING | [19 empty] | CHLPHL-1-C | Miscellaneous (Other) | [5 empty] | Weight |  |  |  | Organic | Actual |  | Final | 6.3 | 6.3 | g/m2 | 6.3 | g/m2 | Total Site Length - 150m; Average Wetted Width - 1.5m; Transect Length - 15m. - 11 template samples composited at lab. | Collection Date: 9/30/2012 11:51:00 AM Sample Name: BITT-TPA-2012 |  |  | Ash-Free Dry | [5 empty] | APHA 10300-C | 0.01 | g/m2 | Lower Reporting Limit |  |  | Lower Reporting Limit~0.01~g/m2 | [8 empty] | Energy Laboratories - Helena Lab |  |  | 2012-11-06 10:08 | MST
MDEQ_WQ_WQX | BITT-TPA-2012 | MDEQ_WQ_WQX - Montana DEQ WQPB | C05MILRC01 | Miller Creek Upper 1/4 mile upstream Plant Creek confluence | MONTANA | MISSOULA | 17010205 |  | 46.7213 | -113.9081 | NAD83 | 46.7213 | -113.9081 | NAD83 | River/Stream | [9 empty] | C2666-F | 2012-09-30 11:51 | MDT |  |  | Water | Surface Water | Field Msr/Obs | Field Msr/Obs |  |  | SAMPLING | [26 empty] | Dissolved oxygen (DO) |  |  |  |  | Actual |  | Final | 9.41 | 9.41 | mg/l | 9410 | ug/l | Total Site Length - 150m; Average Wetted Width - 1.5m; Transect Length - 15m. | [27 empty] | 2012-09-30 11:51 | MDT
MDEQ_WQ_WQX | BITT-TPA-2012 | MDEQ_WQ_WQX - Montana DEQ WQPB | C05MILRC01 | Miller Creek Upper 1/4 mile upstream Plant Creek confluence | MONTANA | MISSOULA | 17010205 |  | 46.7213 | -113.9081 | NAD83 | 46.7213 | -113.9081 | NAD83 | River/Stream | [9 empty] | C2666-F | 2012-09-30 11:51 | MDT |  |  | Water | Surface Water | Field Msr/Obs | Field Msr/Obs |  |  | SAMPLING | [26 empty] | pH |  |  |  |  | Actual |  | Final | 8.57 | 8.57 | None | 8.57 | None | Total Site Length - 150m; Average Wetted Width - 1.5m; Transect Length - 15m. | [27 empty] | 2012-09-30 11:51 | MDT
MDEQ_WQ_WQX | BITT-TPA-2012 | MDEQ_WQ_WQX - Montana DEQ WQPB | C05MILRC01 | Miller Creek Upper 1/4 mile upstream Plant Creek confluence | MONTANA | MISSOULA | 17010205 |  | 46.7213 | -113.9081 | NAD83 | 46.7213 | -113.9081 | NAD83 | River/Stream | [9 empty] | C2666-F | 2012-09-30 11:51 | MDT |  |  | Water | Surface Water | Field Msr/Obs | Field Msr/Obs |  |  | SAMPLING | [26 empty] | RBP Turbidity Code (choice list) |  |  |  |  | Estimated |  | Final | Clear |  |  |  |  | Total Site Length - 150m; Average Wetted Width - 1.5m; Transect Length - 15m. | [27 empty] | 2012-09-30 11:51 | MDT
MDEQ_WQ_WQX | BITT-TPA-2012 | MDEQ_WQ_WQX - Montana DEQ WQPB | C05MILRC01 | Miller Creek Upper 1/4 mile upstream Plant Creek confluence | MONTANA | MISSOULA | 17010205 |  | 46.7213 | -113.9081 | NAD83 | 46.7213 | -113.9081 | NAD83 | River/Stream | [9 empty] | C2666-F | 2012-09-30 11:51 | MDT |  |  | Water | Surface Water | Field Msr/Obs | Field Msr/Obs |  |  | SAMPLING | [26 empty] | Specific conductance |  |  |  |  | Actual |  | Final | 301.4 | 301.4 | uS/cm | 301.4 | uS/cm | Total Site Length - 150m; Average Wetted Width - 1.5m; Transect Length - 15m. | [27 empty] | 2012-09-30 11:51 | MDT
MDEQ_WQ_WQX | BITT-TPA-2012 | MDEQ_WQ_WQX - Montana DEQ WQPB | C05MILRC01 | Miller Creek Upper 1/4 mile upstream Plant Creek confluence | MONTANA | MISSOULA | 17010205 |  | 46.7213 | -113.9081 | NAD83 | 46.7213 | -113.9081 | NAD83 | River/Stream | [9 empty] | C2666-F | 2012-09-30 11:51 | MDT |  |  | Water | Surface Water | Field Msr/Obs | Field Msr/Obs |  |  | SAMPLING | [26 empty] | Temperature, water |  |  |  |  | Actual |  | Final | 8.6 | 8.6 | deg C | 8.6 | deg C | Total Site Length - 150m; Average Wetted Width - 1.5m; Transect Length - 15m. | [27 empty] | 2012-09-30 11:51 | MDT
MDEQ_WQ_WQX | BITT-TPA-2012 | MDEQ_WQ_WQX - Montana DEQ WQPB | C05MILRC01 | Miller Creek Upper 1/4 mile upstream Plant Creek confluence | MONTANA | MISSOULA | 17010205 |  | 46.7213 | -113.9081 | NAD83 | 46.7213 | -113.9081 | NAD83 | River/Stream | [9 empty] | C2666-F | 2012-09-30 11:51 | MDT |  |  | Water | Surface Water | Field Msr/Obs | Field Msr/Obs |  |  | SAMPLING | [26 empty] | Flow |  |  |  |  | Actual |  | Final | 1.16 | 1.16 | cfs | 1.16 | cfs | Total Site Length - 150m; Average Wetted Width - 1.5m; Transect Length - 15m. | [9 empty] | MDEQ_WQ_WQX FLOW-METER-MDEQ-WQ | [17 empty] | 2012-09-30 11:51 | MDT
MDEQ_WQ_WQX | BITT-TPA-2012 | MDEQ_WQ_WQX - Montana DEQ WQPB | C05MILRC01 | Miller Creek Upper 1/4 mile upstream Plant Creek confluence | MONTANA | MISSOULA | 17010205 |  | 46.7213 | -113.9081 | NAD83 | 46.7213 | -113.9081 | NAD83 | River/Stream | [9 empty] | C2666-FA | 2012-09-30 11:51 | MDT |  |  | Air | Ambient Air | Field Msr/Obs | Field Msr/Obs |  |  | SAMPLING | [26 empty] | Temperature, air |  |  |  |  | Actual |  | Final | 17 | 17 | deg C | 17 | deg C | Total Site Length - 150m; Average Wetted Width - 1.5m; Transect Length - 15m. | [27 empty] | 2012-09-30 11:51 | MDT
MDEQ_WQ_WQX | BITT-TPA-2012 | MDEQ_WQ_WQX - Montana DEQ WQPB | C05MILRC01 | Miller Creek Upper 1/4 mile upstream Plant Creek confluence | MONTANA | MISSOULA | 17010205 |  | 46.7213 | -113.9081 | NAD83 | 46.7213 | -113.9081 | NAD83 | River/Stream | [9 empty] | C2666-W | 2012-09-30 11:51 | MDT |  |  | Water | Surface Water | Sample-Routine | Sample-Routine |  |  | SAMPLING | [19 empty] | GRAB | Water Bottle | [5 empty] | Nutrient-nitrogen |  |  |  | Total | Actual |  | Final | 0.06 | 0.06 | mg/l | 60 | ug/l | Total Site Length - 150m; Average Wetted Width - 1.5m; Transect Length - 15m. | Collection Date: 9/30/2012 11:51:00 AM Sample Name: BITT-TPA-2012. Parent duplicate to C2667-W. | [8 empty] | APHA 4500-N-C | 0.05 | mg/l | Lower Reporting Limit |  |  | Lower Reporting Limit~0.05~mg/l | [8 empty] | Energy Laboratories - Helena Lab |  |  | 2012-10-05 14:50 | MDT
MDEQ_WQ_WQX | BITT-TPA-2012 | MDEQ_WQ_WQX - Montana DEQ WQPB | C05MILRC01 | Miller Creek Upper 1/4 mile upstream Plant Creek confluence | MONTANA | MISSOULA | 17010205 |  | 46.7213 | -113.9081 | NAD83 | 46.7213 | -113.9081 | NAD83 | River/Stream | [9 empty] | C2666-W | 2012-09-30 11:51 | MDT |  |  | Water | Surface Water | Sample-Routine | Sample-Routine |  |  | SAMPLING | [19 empty] | GRAB | Water Bottle | [5 empty] | Inorganic nitrogen (nitrate and nitrite) as N |  |  |  | Total | Actual |  | Final | Not Detected |  |  |  |  | Total Site Length - 150m; Average Wetted Width - 1.5m; Transect Length - 15m. | Collection Date: 9/30/2012 11:51:00 AM Sample Name: BITT-TPA-2012. Parent duplicate to C2667-W. | [8 empty] | USEPA 353.2 | 0.01 | mg/l | Lower Reporting Limit |  |  | Lower Reporting Limit~0.01~mg/l | [8 empty] | Energy Laboratories - Helena Lab |  |  | 2012-10-02 13:11 | MDT
MDEQ_WQ_WQX | BITT-TPA-2012 | MDEQ_WQ_WQX - Montana DEQ WQPB | C05MILRC01 | Miller Creek Upper 1/4 mile upstream Plant Creek confluence | MONTANA | MISSOULA | 17010205 |  | 46.7213 | -113.9081 | NAD83 | 46.7213 | -113.9081 | NAD83 | River/Stream | [9 empty] | C2666-W | 2012-09-30 11:51 | MDT |  |  | Water | Surface Water | Sample-Routine | Sample-Routine |  |  | SAMPLING | [19 empty] | GRAB | Water Bottle | [5 empty] | Phosphate-phosphorus as P |  |  |  | Total | Actual |  | Final | 0.007 | 0.007 | mg/l | 7 | ug/l | Total Site Length - 150m; Average Wetted Width - 1.5m; Transect Length - 15m. | Collection Date: 9/30/2012 11:51:00 AM Sample Name: BITT-TPA-2012. Parent duplicate to C2667-W. | [8 empty] | USEPA 365.1 | 0.003 | mg/l | Lower Reporting Limit |  |  | Lower Reporting Limit~0.003~mg/l | [8 empty] | Energy Laboratories - Helena Lab |  |  | 2012-10-04 14:34 | MDT
MDEQ_WQ_WQX | BITT-TPA-2012 | MDEQ_WQ_WQX - Montana DEQ WQPB | C05MILRC01 | Miller Creek Upper 1/4 mile upstream Plant Creek confluence | MONTANA | MISSOULA | 17010205 |  | 46.7213 | -113.9081 | NAD83 | 46.7213 | -113.9081 | NAD83 | River/Stream | [9 empty] | C2666-W | 2012-09-30 11:51 | MDT |  |  | Water | Surface Water | Sample-Routine | Sample-Routine |  |  | SAMPLING | [19 empty] | GRAB | Water Bottle | [5 empty] | Total suspended solids |  |  |  |  | Actual |  | Final | Not Detected |  |  |  |  | Total Site Length - 150m; Average Wetted Width - 1.5m; Transect Length - 15m. | Collection Date: 9/30/2012 11:51:00 AM Sample Name: BITT-TPA-2012. Parent duplicate to C2667-W. | [8 empty] | APHA 2540-D | 4 | mg/l | Lower Reporting Limit |  |  | Lower Reporting Limit~4~mg/l | [8 empty] | Energy Laboratories - Helena Lab |  |  | 2012-10-02 13:16 | MDT
MDEQ_WQ_WQX | BITT-TPA-2012 | MDEQ_WQ_WQX - Montana DEQ WQPB | C05MILRC01 | Miller Creek Upper 1/4 mile upstream Plant Creek confluence | MONTANA | MISSOULA | 17010205 |  | 46.7213 | -113.9081 | NAD83 | 46.7213 | -113.9081 | NAD83 | River/Stream | [9 empty] | C2667-W | 2012-09-30 11:51 | MDT |  |  | Water | Surface Water | Quality Control Sample-Field Replicate | Quality Control Sample-Field Replicate |  |  | SAMPLING | [19 empty] | GRAB | Water Bottle | [5 empty] | Nutrient-nitrogen |  |  |  | Total | Actual |  | Final | 0.06 | 0.06 | mg/l | 60 | ug/l | Total Site Length - 150m; Average Wetted Width - 1.5m; Transect Length - 15m. - Duplicate to C2666-W | Collection Date: 9/30/2012 11:51:00 AM Sample Name: BITT-TPA-2012. Duplicate to C2666-W. | [8 empty] | APHA 4500-N-C | 0.05 | mg/l | Lower Reporting Limit |  |  | Lower Reporting Limit~0.05~mg/l | [8 empty] | Energy Laboratories - Helena Lab |  |  | 2012-10-05 14:51 | MDT
MDEQ_WQ_WQX | BITT-TPA-2012 | MDEQ_WQ_WQX - Montana DEQ WQPB | C05MILRC01 | Miller Creek Upper 1/4 mile upstream Plant Creek confluence | MONTANA | MISSOULA | 17010205 |  | 46.7213 | -113.9081 | NAD83 | 46.7213 | -113.9081 | NAD83 | River/Stream | [9 empty] | C2667-W | 2012-09-30 11:51 | MDT |  |  | Water | Surface Water | Quality Control Sample-Field Replicate | Quality Control Sample-Field Replicate |  |  | SAMPLING | [19 empty] | GRAB | Water Bottle | [5 empty] | Inorganic nitrogen (nitrate and nitrite) as N |  |  |  | Total | Actual |  | Final | Not Detected |  |  |  |  | Total Site Length - 150m; Average Wetted Width - 1.5m; Transect Length - 15m. - Duplicate to C2666-W | Collection Date: 9/30/2012 11:51:00 AM Sample Name: BITT-TPA-2012. Duplicate to C2666-W. | [8 empty] | USEPA 353.2 | 0.01 | mg/l | Lower Reporting Limit |  |  | Lower Reporting Limit~0.01~mg/l | [8 empty] | Energy Laboratories - Helena Lab |  |  | 2012-10-02 13:12 | MDT
MDEQ_WQ_WQX | BITT-TPA-2012 | MDEQ_WQ_WQX - Montana DEQ WQPB | C05MILRC01 | Miller Creek Upper 1/4 mile upstream Plant Creek confluence | MONTANA | MISSOULA | 17010205 |  | 46.7213 | -113.9081 | NAD83 | 46.7213 | -113.9081 | NAD83 | River/Stream | [9 empty] | C2667-W | 2012-09-30 11:51 | MDT |  |  | Water | Surface Water | Quality Control Sample-Field Replicate | Quality Control Sample-Field Replicate |  |  | SAMPLING | [19 empty] | GRAB | Water Bottle | [5 empty] | Phosphate-phosphorus as P |  |  |  | Total | Actual |  | Final | 0.008 | 0.008 | mg/l | 8 | ug/l | Total Site Length - 150m; Average Wetted Width - 1.5m; Transect Length - 15m. - Duplicate to C2666-W | Collection Date: 9/30/2012 11:51:00 AM Sample Name: BITT-TPA-2012. Duplicate to C2666-W. | [8 empty] | USEPA 365.1 | 0.003 | mg/l | Lower Reporting Limit |  |  | Lower Reporting Limit~0.003~mg/l | [8 empty] | Energy Laboratories - Helena Lab |  |  | 2012-10-04 14:35 | MDT
MDEQ_WQ_WQX | BITT-TPA-2012 | MDEQ_WQ_WQX - Montana DEQ WQPB | C05MILRC01 | Miller Creek Upper 1/4 mile upstream Plant Creek confluence | MONTANA | MISSOULA | 17010205 |  | 46.7213 | -113.9081 | NAD83 | 46.7213 | -113.9081 | NAD83 | River/Stream | [9 empty] | C2667-W | 2012-09-30 11:51 | MDT |  |  | Water | Surface Water | Quality Control Sample-Field Replicate | Quality Control Sample-Field Replicate |  |  | SAMPLING | [19 empty] | GRAB | Water Bottle | [5 empty] | Total suspended solids |  |  |  |  | Actual |  | Final | Not Detected |  |  |  |  | Total Site Length - 150m; Average Wetted Width - 1.5m; Transect Length - 15m. - Duplicate to C2666-W | Collection Date: 9/30/2012 11:51:00 AM Sample Name: BITT-TPA-2012. Duplicate to C2666-W. | [8 empty] | APHA 2540-D | 4 | mg/l | Lower Reporting Limit |  |  | Lower Reporting Limit~4~mg/l | [8 empty] | Energy Laboratories - Helena Lab |  |  | 2012-10-02 13:16 | MDT
MDEQ_WQ_WQX | BITT-TPA-2012 | MDEQ_WQ_WQX - Montana DEQ WQPB | C05MILRC01 | Miller Creek Upper 1/4 mile upstream Plant Creek confluence | MONTANA | MISSOULA | 17010205 |  | 46.7213 | -113.9081 | NAD83 | 46.7213 | -113.9081 | NAD83 | River/Stream | [9 empty] | C2668-W | 2012-09-30 11:57 | MDT |  |  | Water | Surface Water | Quality Control Sample-Field Blank | Quality Control Sample-Field Blank |  |  | SAMPLING | [19 empty] | GRAB | Water Bottle | [5 empty] | Aluminum | 7429-90-5 |  |  | Dissolved | Actual |  | Final | Not Detected |  |  |  |  | Total Site Length - 150m; Average Wetted Width - 1.5m; Transect Length - 15m. - Field Blank | Collection Date: 9/30/2012 11:57:00 AM Sample Name: BITT-TPA-2012. Field Blank. | [8 empty] | USEPA 200.7 | 0.03 | mg/l | Lower Reporting Limit |  |  | Lower Reporting Limit~0.03~mg/l | [8 empty] | Energy Laboratories - Helena Lab |  |  | 2012-10-05 16:12 | MDT
MDEQ_WQ_WQX | BITT-TPA-2012 | MDEQ_WQ_WQX - Montana DEQ WQPB | C05MILRC01 | Miller Creek Upper 1/4 mile upstream Plant Creek confluence | MONTANA | MISSOULA | 17010205 |  | 46.7213 | -113.9081 | NAD83 | 46.7213 | -113.9081 | NAD83 | River/Stream | [9 empty] | C2668-W | 2012-09-30 11:57 | MDT |  |  | Water | Surface Water | Quality Control Sample-Field Blank | Quality Control Sample-Field Blank |  |  | SAMPLING | [19 empty] | GRAB | Water Bottle | [5 empty] | Iron | 7439-89-6 |  |  | Total Recoverable | Actual |  | Final | Not Detected |  |  |  |  | Total Site Length - 150m; Average Wetted Width - 1.5m; Transect Length - 15m. - Field Blank | Collection Date: 9/30/2012 11:57:00 AM Sample Name: BITT-TPA-2012. Field Blank. | [8 empty] | USEPA 200.8 | 0.05 | mg/l | Lower Reporting Limit |  |  | Lower Reporting Limit~0.05~mg/l | [8 empty] | Energy Laboratories - Helena Lab |  |  | 2012-10-11 00:17 | MDT
MDEQ_WQ_WQX | BITT-TPA-2012 | MDEQ_WQ_WQX - Montana DEQ WQPB | C05MILRC01 | Miller Creek Upper 1/4 mile upstream Plant Creek confluence | MONTANA | MISSOULA | 17010205 |  | 46.7213 | -113.9081 | NAD83 | 46.7213 | -113.9081 | NAD83 | River/Stream | [9 empty] | C2668-W | 2012-09-30 11:57 | MDT |  |  | Water | Surface Water | Quality Control Sample-Field Blank | Quality Control Sample-Field Blank |  |  | SAMPLING | [19 empty] | GRAB | Water Bottle | [5 empty] | Lead | 7439-92-1 |  |  | Total Recoverable | Actual |  | Final | Not Detected |  |  |  |  | Total Site Length - 150m; Average Wetted Width - 1.5m; Transect Length - 15m. - Field Blank | Collection Date: 9/30/2012 11:57:00 AM Sample Name: BITT-TPA-2012. Field Blank. | [8 empty] | USEPA 200.8 | 0.0005 | mg/l | Lower Reporting Limit |  |  | Lower Reporting Limit~0.0005~mg/l | [8 empty] | Energy Laboratories - Helena Lab |  |  | 2012-10-09 07:49 | MDT
MDEQ_WQ_WQX | BITT-TPA-2012 | MDEQ_WQ_WQX - Montana DEQ WQPB | C05MILRC01 | Miller Creek Upper 1/4 mile upstream Plant Creek confluence | MONTANA | MISSOULA | 17010205 |  | 46.7213 | -113.9081 | NAD83 | 46.7213 | -113.9081 | NAD83 | River/Stream | [9 empty] | C2668-W | 2012-09-30 11:57 | MDT |  |  | Water | Surface Water | Quality Control Sample-Field Blank | Quality Control Sample-Field Blank |  |  | SAMPLING | [19 empty] | GRAB | Water Bottle | [5 empty] | Silver | 7440-22-4 |  |  | Total Recoverable | Actual |  | Final | Not Detected |  |  |  |  | Total Site Length - 150m; Average Wetted Width - 1.5m; Transect Length - 15m. - Field Blank | Collection Date: 9/30/2012 11:57:00 AM Sample Name: BITT-TPA-2012. Field Blank. | [8 empty] | USEPA 200.8 | 0.0005 | mg/l | Lower Reporting Limit |  |  | Lower Reporting Limit~0.0005~mg/l | [8 empty] | Energy Laboratories - Helena Lab |  |  | 2012-10-09 07:49 | MDT
MDEQ_WQ_WQX | BITT-TPA-2012 | MDEQ_WQ_WQX - Montana DEQ WQPB | C05MILRC01 | Miller Creek Upper 1/4 mile upstream Plant Creek confluence | MONTANA | MISSOULA | 17010205 |  | 46.7213 | -113.9081 | NAD83 | 46.7213 | -113.9081 | NAD83 | River/Stream | [9 empty] | C2668-W | 2012-09-30 11:57 | MDT |  |  | Water | Surface Water | Quality Control Sample-Field Blank | Quality Control Sample-Field Blank |  |  | SAMPLING | [19 empty] | GRAB | Water Bottle | [5 empty] | Arsenic | 7440-38-2 |  |  | Total Recoverable | Actual |  | Final | Not Detected |  |  |  |  | Total Site Length - 150m; Average Wetted Width - 1.5m; Transect Length - 15m. - Field Blank | Collection Date: 9/30/2012 11:57:00 AM Sample Name: BITT-TPA-2012. Field Blank. | [8 empty] | USEPA 200.8 | 0.003 | mg/l | Lower Reporting Limit |  |  | Lower Reporting Limit~0.003~mg/l | [8 empty] | Energy Laboratories - Helena Lab |  |  | 2012-10-09 07:49 | MDT
MDEQ_WQ_WQX | BITT-TPA-2012 | MDEQ_WQ_WQX - Montana DEQ WQPB | C05MILRC01 | Miller Creek Upper 1/4 mile upstream Plant Creek confluence | MONTANA | MISSOULA | 17010205 |  | 46.7213 | -113.9081 | NAD83 | 46.7213 | -113.9081 | NAD83 | River/Stream | [9 empty] | C2668-W | 2012-09-30 11:57 | MDT |  |  | Water | Surface Water | Quality Control Sample-Field Blank | Quality Control Sample-Field Blank |  |  | SAMPLING | [19 empty] | GRAB | Water Bottle | [5 empty] | Cadmium | 7440-43-9 |  |  | Total Recoverable | Actual |  | Final | Not Detected |  |  |  |  | Total Site Length - 150m; Average Wetted Width - 1.5m; Transect Length - 15m. - Field Blank | Collection Date: 9/30/2012 11:57:00 AM Sample Name: BITT-TPA-2012. Field Blank. | [8 empty] | USEPA 200.8 | 8e-05 | mg/l | Lower Reporting Limit |  |  | Lower Reporting Limit~0.00008~mg/l | [8 empty] | Energy Laboratories - Helena Lab |  |  | 2012-10-09 07:49 | MDT
MDEQ_WQ_WQX | BITT-TPA-2012 | MDEQ_WQ_WQX - Montana DEQ WQPB | C05MILRC01 | Miller Creek Upper 1/4 mile upstream Plant Creek confluence | MONTANA | MISSOULA | 17010205 |  | 46.7213 | -113.9081 | NAD83 | 46.7213 | -113.9081 | NAD83 | River/Stream | [9 empty] | C2668-W | 2012-09-30 11:57 | MDT |  |  | Water | Surface Water | Quality Control Sample-Field Blank | Quality Control Sample-Field Blank |  |  | SAMPLING | [19 empty] | GRAB | Water Bottle | [5 empty] | Chromium | 7440-47-3 |  |  | Total Recoverable | Actual |  | Final | Not Detected |  |  |  |  | Total Site Length - 150m; Average Wetted Width - 1.5m; Transect Length - 15m. - Field Blank | Collection Date: 9/30/2012 11:57:00 AM Sample Name: BITT-TPA-2012. Field Blank. | [8 empty] | USEPA 200.8 | 0.001 | mg/l | Lower Reporting Limit |  |  | Lower Reporting Limit~0.001~mg/l | [8 empty] | Energy Laboratories - Helena Lab |  |  | 2012-10-09 07:49 | MDT
MDEQ_WQ_WQX | BITT-TPA-2012 | MDEQ_WQ_WQX - Montana DEQ WQPB | C05MILRC01 | Miller Creek Upper 1/4 mile upstream Plant Creek confluence | MONTANA | MISSOULA | 17010205 |  | 46.7213 | -113.9081 | NAD83 | 46.7213 | -113.9081 | NAD83 | River/Stream | [9 empty] | C2668-W | 2012-09-30 11:57 | MDT |  |  | Water | Surface Water | Quality Control Sample-Field Blank | Quality Control Sample-Field Blank |  |  | SAMPLING | [19 empty] | GRAB | Water Bottle | [5 empty] | Copper | 7440-50-8 |  |  | Total Recoverable | Actual |  | Final | Not Detected |  |  |  |  | Total Site Length - 150m; Average Wetted Width - 1.5m; Transect Length - 15m. - Field Blank | Collection Date: 9/30/2012 11:57:00 AM Sample Name: BITT-TPA-2012. Field Blank. | [8 empty] | USEPA 200.8 | 0.001 | mg/l | Lower Reporting Limit |  |  | Lower Reporting Limit~0.001~mg/l | [8 empty] | Energy Laboratories - Helena Lab |  |  | 2012-10-09 07:49 | MDT
MDEQ_WQ_WQX | BITT-TPA-2012 | MDEQ_WQ_WQX - Montana DEQ WQPB | C05MILRC01 | Miller Creek Upper 1/4 mile upstream Plant Creek confluence | MONTANA | MISSOULA | 17010205 |  | 46.7213 | -113.9081 | NAD83 | 46.7213 | -113.9081 | NAD83 | River/Stream | [9 empty] | C2668-W | 2012-09-30 11:57 | MDT |  |  | Water | Surface Water | Quality Control Sample-Field Blank | Quality Control Sample-Field Blank |  |  | SAMPLING | [19 empty] | GRAB | Water Bottle | [5 empty] | Zinc | 7440-66-6 |  |  | Total Recoverable | Actual |  | Final | Not Detected |  |  |  |  | Total Site Length - 150m; Average Wetted Width - 1.5m; Transect Length - 15m. - Field Blank | Collection Date: 9/30/2012 11:57:00 AM Sample Name: BITT-TPA-2012. Field Blank. | [8 empty] | USEPA 200.8 | 0.01 | mg/l | Lower Reporting Limit |  |  | Lower Reporting Limit~0.01~mg/l | [8 empty] | Energy Laboratories - Helena Lab |  |  | 2012-10-09 07:49 | MDT
MDEQ_WQ_WQX | BITT-TPA-2012 | MDEQ_WQ_WQX - Montana DEQ WQPB | C05MILRC01 | Miller Creek Upper 1/4 mile upstream Plant Creek confluence | MONTANA | MISSOULA | 17010205 |  | 46.7213 | -113.9081 | NAD83 | 46.7213 | -113.9081 | NAD83 | River/Stream | [9 empty] | C2668-W | 2012-09-30 11:57 | MDT |  |  | Water | Surface Water | Quality Control Sample-Field Blank | Quality Control Sample-Field Blank |  |  | SAMPLING | [19 empty] | GRAB | Water Bottle | [5 empty] | Selenium | 7782-49-2 |  |  | Total Recoverable | Actual |  | Final | Not Detected |  |  |  |  | Total Site Length - 150m; Average Wetted Width - 1.5m; Transect Length - 15m. - Field Blank | Collection Date: 9/30/2012 11:57:00 AM Sample Name: BITT-TPA-2012. Field Blank. | [8 empty] | USEPA 200.8 | 0.001 | mg/l | Lower Reporting Limit |  |  | Lower Reporting Limit~0.001~mg/l | [8 empty] | Energy Laboratories - Helena Lab |  |  | 2012-10-09 07:49 | MDT
MDEQ_WQ_WQX | BITT-TPA-2012 | MDEQ_WQ_WQX - Montana DEQ WQPB | C05MILRC01 | Miller Creek Upper 1/4 mile upstream Plant Creek confluence | MONTANA | MISSOULA | 17010205 |  | 46.7213 | -113.9081 | NAD83 | 46.7213 | -113.9081 | NAD83 | River/Stream | [9 empty] | C2668-W | 2012-09-30 11:57 | MDT |  |  | Water | Surface Water | Quality Control Sample-Field Blank | Quality Control Sample-Field Blank |  |  | SAMPLING | [19 empty] | GRAB | Water Bottle | [5 empty] | Magnesium | 7439-95-4 |  |  | Total Recoverable | Actual |  | Final | Not Detected |  |  |  |  | Total Site Length - 150m; Average Wetted Width - 1.5m; Transect Length - 15m. - Field Blank | Collection Date: 9/30/2012 11:57:00 AM Sample Name: BITT-TPA-2012. Field Blank. | [8 empty] | USEPA 200.7 | 1 | mg/l | Lower Reporting Limit |  |  | Lower Reporting Limit~1~mg/l | [8 empty] | Energy Laboratories - Helena Lab |  |  | 2012-10-03 15:30 | MDT
MDEQ_WQ_WQX | BITT-TPA-2012 | MDEQ_WQ_WQX - Montana DEQ WQPB | C05MILRC01 | Miller Creek Upper 1/4 mile upstream Plant Creek confluence | MONTANA | MISSOULA | 17010205 |  | 46.7213 | -113.9081 | NAD83 | 46.7213 | -113.9081 | NAD83 | River/Stream | [9 empty] | C2668-W | 2012-09-30 11:57 | MDT |  |  | Water | Surface Water | Quality Control Sample-Field Blank | Quality Control Sample-Field Blank |  |  | SAMPLING | [19 empty] | GRAB | Water Bottle | [5 empty] | Calcium | 7440-70-2 |  |  | Total Recoverable | Actual |  | Final | Not Detected |  |  |  |  | Total Site Length - 150m; Average Wetted Width - 1.5m; Transect Length - 15m. - Field Blank | Collection Date: 9/30/2012 11:57:00 AM Sample Name: BITT-TPA-2012. Field Blank. | [8 empty] | USEPA 200.7 | 1 | mg/l | Lower Reporting Limit |  |  | Lower Reporting Limit~1~mg/l | [8 empty] | Energy Laboratories - Helena Lab |  |  | 2012-10-03 15:30 | MDT
MDEQ_WQ_WQX | BITT-TPA-2012 | MDEQ_WQ_WQX - Montana DEQ WQPB | C05MILRC01 | Miller Creek Upper 1/4 mile upstream Plant Creek confluence | MONTANA | MISSOULA | 17010205 |  | 46.7213 | -113.9081 | NAD83 | 46.7213 | -113.9081 | NAD83 | River/Stream | [9 empty] | C2668-W | 2012-09-30 11:57 | MDT |  |  | Water | Surface Water | Quality Control Sample-Field Blank | Quality Control Sample-Field Blank |  |  | SAMPLING | [19 empty] | GRAB | Water Bottle | [5 empty] | Mercury | 7439-97-6 |  |  | Total | Actual |  | Final | Not Detected |  |  |  |  | Total Site Length - 150m; Average Wetted Width - 1.5m; Transect Length - 15m. - Field Blank | Collection Date: 9/30/2012 11:57:00 AM Sample Name: BITT-TPA-2012. Field Blank. | [8 empty] | USEPA 245.7 | 5 | ng/l | Lower Reporting Limit |  |  | Lower Reporting Limit~5.0~ng/l | [8 empty] | Energy Laboratories - Helena Lab |  |  | 2012-10-05 14:01 | MDT
MDEQ_WQ_WQX | BITT-TPA-2012 | MDEQ_WQ_WQX - Montana DEQ WQPB | C05MILRC01 | Miller Creek Upper 1/4 mile upstream Plant Creek confluence | MONTANA | MISSOULA | 17010205 |  | 46.7213 | -113.9081 | NAD83 | 46.7213 | -113.9081 | NAD83 | River/Stream | [9 empty] | C2668-W | 2012-09-30 11:57 | MDT |  |  | Water | Surface Water | Quality Control Sample-Field Blank | Quality Control Sample-Field Blank |  |  | SAMPLING | [19 empty] | GRAB | Water Bottle | [5 empty] | Hardness, Ca, Mg as CaCO3 |  |  |  |  | Calculated |  | Final | Not Detected |  |  |  |  | Total Site Length - 150m; Average Wetted Width - 1.5m; Transect Length - 15m. - Field Blank | Collection Date: 9/30/2012 11:57:00 AM Sample Name: BITT-TPA-2012. Field Blank. | [8 empty] | APHA 2340B | 1 | mg/l | Lower Reporting Limit |  |  | Lower Reporting Limit~1~mg/l | [8 empty] | Energy Laboratories - Helena Lab |  |  | 2012-10-12 10:46 | MDT
MDEQ_WQ_WQX | BITT-TPA-2012 | MDEQ_WQ_WQX - Montana DEQ WQPB | C05MILRC01 | Miller Creek Upper 1/4 mile upstream Plant Creek confluence | MONTANA | MISSOULA | 17010205 |  | 46.7213 | -113.9081 | NAD83 | 46.7213 | -113.9081 | NAD83 | River/Stream | [9 empty] | C2668-W | 2012-09-30 11:57 | MDT |  |  | Water | Surface Water | Quality Control Sample-Field Blank | Quality Control Sample-Field Blank |  |  | SAMPLING | [19 empty] | GRAB | Water Bottle | [5 empty] | Nutrient-nitrogen |  |  |  | Total | Actual |  | Final | Not Detected |  |  |  |  | Total Site Length - 150m; Average Wetted Width - 1.5m; Transect Length - 15m. - Field Blank | Collection Date: 9/30/2012 11:57:00 AM Sample Name: BITT-TPA-2012. Field Blank. | [8 empty] | APHA 4500-N-C | 0.05 | mg/l | Lower Reporting Limit |  |  | Lower Reporting Limit~0.05~mg/l | [8 empty] | Energy Laboratories - Helena Lab |  |  | 2012-10-05 14:52 | MDT
MDEQ_WQ_WQX | BITT-TPA-2012 | MDEQ_WQ_WQX - Montana DEQ WQPB | C05MILRC01 | Miller Creek Upper 1/4 mile upstream Plant Creek confluence | MONTANA | MISSOULA | 17010205 |  | 46.7213 | -113.9081 | NAD83 | 46.7213 | -113.9081 | NAD83 | River/Stream | [9 empty] | C2668-W | 2012-09-30 11:57 | MDT |  |  | Water | Surface Water | Quality Control Sample-Field Blank | Quality Control Sample-Field Blank |  |  | SAMPLING | [19 empty] | GRAB | Water Bottle | [5 empty] | Inorganic nitrogen (nitrate and nitrite) as N |  |  |  | Total | Actual |  | Final | Not Detected |  |  |  |  | Total Site Length - 150m; Average Wetted Width - 1.5m; Transect Length - 15m. - Field Blank | Collection Date: 9/30/2012 11:57:00 AM Sample Name: BITT-TPA-2012. Field Blank. | [8 empty] | USEPA 353.2 | 0.01 | mg/l | Lower Reporting Limit |  |  | Lower Reporting Limit~0.01~mg/l | [8 empty] | Energy Laboratories - Helena Lab |  |  | 2012-10-02 13:14 | MDT
MDEQ_WQ_WQX | BITT-TPA-2012 | MDEQ_WQ_WQX - Montana DEQ WQPB | C05MILRC01 | Miller Creek Upper 1/4 mile upstream Plant Creek confluence | MONTANA | MISSOULA | 17010205 |  | 46.7213 | -113.9081 | NAD83 | 46.7213 | -113.9081 | NAD83 | River/Stream | [9 empty] | C2668-W | 2012-09-30 11:57 | MDT |  |  | Water | Surface Water | Quality Control Sample-Field Blank | Quality Control Sample-Field Blank |  |  | SAMPLING | [19 empty] | GRAB | Water Bottle | [5 empty] | Phosphate-phosphorus as P |  |  |  | Total | Actual |  | Final | Not Detected |  |  |  |  | Total Site Length - 150m; Average Wetted Width - 1.5m; Transect Length - 15m. - Field Blank | Collection Date: 9/30/2012 11:57:00 AM Sample Name: BITT-TPA-2012. Field Blank. | [8 empty] | USEPA 365.1 | 0.003 | mg/l | Lower Reporting Limit |  |  | Lower Reporting Limit~0.003~mg/l | [8 empty] | Energy Laboratories - Helena Lab |  |  | 2012-10-04 14:36 | MDT
MDEQ_WQ_WQX | BITT-TPA-2012 | MDEQ_WQ_WQX - Montana DEQ WQPB | C05MILRC01 | Miller Creek Upper 1/4 mile upstream Plant Creek confluence | MONTANA | MISSOULA | 17010205 |  | 46.7213 | -113.9081 | NAD83 | 46.7213 | -113.9081 | NAD83 | River/Stream | [9 empty] | C2668-W | 2012-09-30 11:57 | MDT |  |  | Water | Surface Water | Quality Control Sample-Field Blank | Quality Control Sample-Field Blank |  |  | SAMPLING | [19 empty] | GRAB | Water Bottle | [5 empty] | Total suspended solids |  |  |  |  | Actual |  | Final | Not Detected |  |  |  |  | Total Site Length - 150m; Average Wetted Width - 1.5m; Transect Length - 15m. - Field Blank | Collection Date: 9/30/2012 11:57:00 AM Sample Name: BITT-TPA-2012. Field Blank. | [8 empty] | APHA 2540-D | 4 | mg/l | Lower Reporting Limit |  |  | Lower Reporting Limit~4~mg/l | [8 empty] | Energy Laboratories - Helena Lab |  |  | 2012-10-02 13:17 | MDT
MDEQ_WQ_WQX | BITT-TPA-2012 | MDEQ_WQ_WQX - Montana DEQ WQPB | C05MILRC04 | Miller Creek upstream of bridge | MONTANA | MISSOULA | 17010205 |  | 46.7884 | -114.0433 | UNKWN | 46.7884 | -114.0433 | NAD83 | River/Stream | [9 empty] | C1570-F | 2012-06-06 15:22 | MDT |  |  | Water | Surface Water | Field Msr/Obs | Field Msr/Obs |  |  | SAMPLING | [26 empty] | Dissolved oxygen (DO) |  |  |  |  | Actual |  | Final | 7.35 | 7.35 | mg/l | 7350 | ug/l | Only Transect F. | [27 empty] | 2012-06-06 15:22 | MDT
MDEQ_WQ_WQX | BITT-TPA-2012 | MDEQ_WQ_WQX - Montana DEQ WQPB | C05MILRC04 | Miller Creek upstream of bridge | MONTANA | MISSOULA | 17010205 |  | 46.7884 | -114.0433 | UNKWN | 46.7884 | -114.0433 | NAD83 | River/Stream | [9 empty] | C1570-F | 2012-06-06 15:22 | MDT |  |  | Water | Surface Water | Field Msr/Obs | Field Msr/Obs |  |  | SAMPLING | [26 empty] | pH |  |  |  |  | Actual |  | Final | 8.7 | 8.7 | None | 8.7 | None | Only Transect F. | [27 empty] | 2012-06-06 15:22 | MDT
MDEQ_WQ_WQX | BITT-TPA-2012 | MDEQ_WQ_WQX - Montana DEQ WQPB | C05MILRC04 | Miller Creek upstream of bridge | MONTANA | MISSOULA | 17010205 |  | 46.7884 | -114.0433 | UNKWN | 46.7884 | -114.0433 | NAD83 | River/Stream | [9 empty] | C1570-F | 2012-06-06 15:22 | MDT |  |  | Water | Surface Water | Field Msr/Obs | Field Msr/Obs |  |  | SAMPLING | [26 empty] | RBP Turbidity Code (choice list) |  |  |  |  | Estimated |  | Final | Slight Turb |  |  |  |  | Only Transect F. | [27 empty] | 2012-06-06 15:22 | MDT
MDEQ_WQ_WQX | BITT-TPA-2012 | MDEQ_WQ_WQX - Montana DEQ WQPB | C05MILRC04 | Miller Creek upstream of bridge | MONTANA | MISSOULA | 17010205 |  | 46.7884 | -114.0433 | UNKWN | 46.7884 | -114.0433 | NAD83 | River/Stream | [9 empty] | C1570-F | 2012-06-06 15:22 | MDT |  |  | Water | Surface Water | Field Msr/Obs | Field Msr/Obs |  |  | SAMPLING | [26 empty] | Specific conductance |  |  |  |  | Actual |  | Final | 173.2 | 173.2 | uS/cm | 173.2 | uS/cm | Only Transect F. | [27 empty] | 2012-06-06 15:22 | MDT
MDEQ_WQ_WQX | BITT-TPA-2012 | MDEQ_WQ_WQX - Montana DEQ WQPB | C05MILRC04 | Miller Creek upstream of bridge | MONTANA | MISSOULA | 17010205 |  | 46.7884 | -114.0433 | UNKWN | 46.7884 | -114.0433 | NAD83 | River/Stream | [9 empty] | C1570-F | 2012-06-06 15:22 | MDT |  |  | Water | Surface Water | Field Msr/Obs | Field Msr/Obs |  |  | SAMPLING | [26 empty] | Temperature, water |  |  |  |  | Actual |  | Final | 10.1 | 10.1 | deg C | 10.1 | deg C | Only Transect F. | [27 empty] | 2012-06-06 15:22 | MDT
MDEQ_WQ_WQX | BITT-TPA-2012 | MDEQ_WQ_WQX - Montana DEQ WQPB | C05MILRC04 | Miller Creek upstream of bridge | MONTANA | MISSOULA | 17010205 |  | 46.7884 | -114.0433 | UNKWN | 46.7884 | -114.0433 | NAD83 | River/Stream | [9 empty] | C1570-F | 2012-06-06 15:22 | MDT |  |  | Water | Surface Water | Field Msr/Obs | Field Msr/Obs |  |  | SAMPLING | [26 empty] | Flow |  |  |  |  | Actual |  | Final | 16.96 | 16.96 | cfs | 16.96 | cfs | Only Transect F. | [9 empty] | MDEQ_WQ_WQX FLOW-METER-MDEQ-WQ | [17 empty] | 2012-06-06 15:22 | MDT
MDEQ_WQ_WQX | BITT-TPA-2012 | MDEQ_WQ_WQX - Montana DEQ WQPB | C05MILRC04 | Miller Creek upstream of bridge | MONTANA | MISSOULA | 17010205 |  | 46.7884 | -114.0433 | UNKWN | 46.7884 | -114.0433 | NAD83 | River/Stream | [9 empty] | C1570-FA | 2012-06-06 15:22 | MDT |  |  | Air | Ambient Air | Field Msr/Obs | Field Msr/Obs |  |  | SAMPLING | [26 empty] | Temperature, air |  |  |  |  | Actual |  | Final | 18 | 18 | deg C | 18 | deg C | Only Transect F. | [27 empty] | 2012-06-06 15:22 | MDT
MDEQ_WQ_WQX | BITT-TPA-2012 | MDEQ_WQ_WQX - Montana DEQ WQPB | C05MILRC04 | Miller Creek upstream of bridge | MONTANA | MISSOULA | 17010205 |  | 46.7884 | -114.0433 | UNKWN | 46.7884 | -114.0433 | NAD83 | River/Stream | [9 empty] | C1570-W | 2012-06-06 15:22 | MDT |  |  | Water | Surface Water | Sample-Routine | Sample-Routine |  |  | SAMPLING | [19 empty] | GRAB | Water Bottle | [5 empty] | Aluminum | 7429-90-5 |  |  | Dissolved | Actual |  | Final | Not Detected |  |  |  |  | Only Transect F. | Collection Date: 6/6/2012 3:22:00 PM Sample Name: BITT-TPA-2012 | [8 empty] | USEPA 200.8 | 0.03 | mg/l | Lower Reporting Limit |  |  | Lower Reporting Limit~0.03~mg/l | [8 empty] | Energy Laboratories - Helena Lab |  |  | 2012-06-13 01:49 | MDT
MDEQ_WQ_WQX | BITT-TPA-2012 | MDEQ_WQ_WQX - Montana DEQ WQPB | C05MILRC04 | Miller Creek upstream of bridge | MONTANA | MISSOULA | 17010205 |  | 46.7884 | -114.0433 | UNKWN | 46.7884 | -114.0433 | NAD83 | River/Stream | [9 empty] | C1570-W | 2012-06-06 15:22 | MDT |  |  | Water | Surface Water | Sample-Routine | Sample-Routine |  |  | SAMPLING | [19 empty] | GRAB | Water Bottle | [5 empty] | Iron | 7439-89-6 |  |  | Total Recoverable | Actual |  | Final | 0.29 | 0.29 | mg/l | 290 | ug/l | Only Transect F. | Collection Date: 6/6/2012 3:22:00 PM Sample Name: BITT-TPA-2012 | [8 empty] | USEPA 200.8 | 0.05 | mg/l | Lower Reporting Limit |  |  | Lower Reporting Limit~0.05~mg/l | [8 empty] | Energy Laboratories - Helena Lab |  |  | 2012-06-13 01:54 | MDT
MDEQ_WQ_WQX | BITT-TPA-2012 | MDEQ_WQ_WQX - Montana DEQ WQPB | C05MILRC04 | Miller Creek upstream of bridge | MONTANA | MISSOULA | 17010205 |  | 46.7884 | -114.0433 | UNKWN | 46.7884 | -114.0433 | NAD83 | River/Stream | [9 empty] | C1570-W | 2012-06-06 15:22 | MDT |  |  | Water | Surface Water | Sample-Routine | Sample-Routine |  |  | SAMPLING | [19 empty] | GRAB | Water Bottle | [5 empty] | Lead | 7439-92-1 |  |  | Total Recoverable | Actual |  | Final | Not Detected |  |  |  |  | Only Transect F. | Collection Date: 6/6/2012 3:22:00 PM Sample Name: BITT-TPA-2012 | [8 empty] | USEPA 200.8 | 0.0005 | mg/l | Lower Reporting Limit |  |  | Lower Reporting Limit~0.0005~mg/l | [8 empty] | Energy Laboratories - Helena Lab |  |  | 2012-06-13 01:54 | MDT
MDEQ_WQ_WQX | BITT-TPA-2012 | MDEQ_WQ_WQX - Montana DEQ WQPB | C05MILRC04 | Miller Creek upstream of bridge | MONTANA | MISSOULA | 17010205 |  | 46.7884 | -114.0433 | UNKWN | 46.7884 | -114.0433 | NAD83 | River/Stream | [9 empty] | C1570-W | 2012-06-06 15:22 | MDT |  |  | Water | Surface Water | Sample-Routine | Sample-Routine |  |  | SAMPLING | [19 empty] | GRAB | Water Bottle | [5 empty] | Silver | 7440-22-4 |  |  | Total Recoverable | Actual |  | Final | Not Detected |  |  |  |  | Only Transect F. | Collection Date: 6/6/2012 3:22:00 PM Sample Name: BITT-TPA-2012 | [8 empty] | USEPA 200.8 | 0.0005 | mg/l | Lower Reporting Limit |  |  | Lower Reporting Limit~0.0005~mg/l | [8 empty] | Energy Laboratories - Helena Lab |  |  | 2012-06-13 01:54 | MDT
MDEQ_WQ_WQX | BITT-TPA-2012 | MDEQ_WQ_WQX - Montana DEQ WQPB | C05MILRC04 | Miller Creek upstream of bridge | MONTANA | MISSOULA | 17010205 |  | 46.7884 | -114.0433 | UNKWN | 46.7884 | -114.0433 | NAD83 | River/Stream | [9 empty] | C1570-W | 2012-06-06 15:22 | MDT |  |  | Water | Surface Water | Sample-Routine | Sample-Routine |  |  | SAMPLING | [19 empty] | GRAB | Water Bottle | [5 empty] | Arsenic | 7440-38-2 |  |  | Total Recoverable | Actual |  | Final | Not Detected |  |  |  |  | Only Transect F. | Collection Date: 6/6/2012 3:22:00 PM Sample Name: BITT-TPA-2012 | [8 empty] | USEPA 200.8 | 0.003 | mg/l | Lower Reporting Limit |  |  | Lower Reporting Limit~0.003~mg/l | [8 empty] | Energy Laboratories - Helena Lab |  |  | 2012-06-13 01:54 | MDT
MDEQ_WQ_WQX | BITT-TPA-2012 | MDEQ_WQ_WQX - Montana DEQ WQPB | C05MILRC04 | Miller Creek upstream of bridge | MONTANA | MISSOULA | 17010205 |  | 46.7884 | -114.0433 | UNKWN | 46.7884 | -114.0433 | NAD83 | River/Stream | [9 empty] | C1570-W | 2012-06-06 15:22 | MDT |  |  | Water | Surface Water | Sample-Routine | Sample-Routine |  |  | SAMPLING | [19 empty] | GRAB | Water Bottle | [5 empty] | Cadmium | 7440-43-9 |  |  | Total Recoverable | Actual |  | Final | Not Detected |  |  |  |  | Only Transect F. | Collection Date: 6/6/2012 3:22:00 PM Sample Name: BITT-TPA-2012 | [8 empty] | USEPA 200.8 | 8e-05 | mg/l | Lower Reporting Limit |  |  | Lower Reporting Limit~0.00008~mg/l | [8 empty] | Energy Laboratories - Helena Lab |  |  | 2012-06-13 01:54 | MDT
MDEQ_WQ_WQX | BITT-TPA-2012 | MDEQ_WQ_WQX - Montana DEQ WQPB | C05MILRC04 | Miller Creek upstream of bridge | MONTANA | MISSOULA | 17010205 |  | 46.7884 | -114.0433 | UNKWN | 46.7884 | -114.0433 | NAD83 | River/Stream | [9 empty] | C1570-W | 2012-06-06 15:22 | MDT |  |  | Water | Surface Water | Sample-Routine | Sample-Routine |  |  | SAMPLING | [19 empty] | GRAB | Water Bottle | [5 empty] | Chromium | 7440-47-3 |  |  | Total Recoverable | Actual |  | Final | Not Detected |  |  |  |  | Only Transect F. | Collection Date: 6/6/2012 3:22:00 PM Sample Name: BITT-TPA-2012 | [8 empty] | USEPA 200.8 | 0.001 | mg/l | Lower Reporting Limit |  |  | Lower Reporting Limit~0.001~mg/l | [8 empty] | Energy Laboratories - Helena Lab |  |  | 2012-06-13 01:54 | MDT
MDEQ_WQ_WQX | BITT-TPA-2012 | MDEQ_WQ_WQX - Montana DEQ WQPB | C05MILRC04 | Miller Creek upstream of bridge | MONTANA | MISSOULA | 17010205 |  | 46.7884 | -114.0433 | UNKWN | 46.7884 | -114.0433 | NAD83 | River/Stream | [9 empty] | C1570-W | 2012-06-06 15:22 | MDT |  |  | Water | Surface Water | Sample-Routine | Sample-Routine |  |  | SAMPLING | [19 empty] | GRAB | Water Bottle | [5 empty] | Copper | 7440-50-8 |  |  | Total Recoverable | Actual |  | Final | 0.001 | 0.001 | mg/l | 1 | ug/l | Only Transect F. | Collection Date: 6/6/2012 3:22:00 PM Sample Name: BITT-TPA-2012 | [8 empty] | USEPA 200.8 | 0.001 | mg/l | Lower Reporting Limit |  |  | Lower Reporting Limit~0.001~mg/l | [8 empty] | Energy Laboratories - Helena Lab |  |  | 2012-06-13 01:54 | MDT
MDEQ_WQ_WQX | BITT-TPA-2012 | MDEQ_WQ_WQX - Montana DEQ WQPB | C05MILRC04 | Miller Creek upstream of bridge | MONTANA | MISSOULA | 17010205 |  | 46.7884 | -114.0433 | UNKWN | 46.7884 | -114.0433 | NAD83 | River/Stream | [9 empty] | C1570-W | 2012-06-06 15:22 | MDT |  |  | Water | Surface Water | Sample-Routine | Sample-Routine |  |  | SAMPLING | [19 empty] | GRAB | Water Bottle | [5 empty] | Zinc | 7440-66-6 |  |  | Total Recoverable | Actual |  | Final | Not Detected |  |  |  |  | Only Transect F. | Collection Date: 6/6/2012 3:22:00 PM Sample Name: BITT-TPA-2012 | [8 empty] | USEPA 200.8 | 0.01 | mg/l | Lower Reporting Limit |  |  | Lower Reporting Limit~0.01~mg/l | [8 empty] | Energy Laboratories - Helena Lab |  |  | 2012-06-13 01:54 | MDT
MDEQ_WQ_WQX | BITT-TPA-2012 | MDEQ_WQ_WQX - Montana DEQ WQPB | C05MILRC04 | Miller Creek upstream of bridge | MONTANA | MISSOULA | 17010205 |  | 46.7884 | -114.0433 | UNKWN | 46.7884 | -114.0433 | NAD83 | River/Stream | [9 empty] | C1570-W | 2012-06-06 15:22 | MDT |  |  | Water | Surface Water | Sample-Routine | Sample-Routine |  |  | SAMPLING | [19 empty] | GRAB | Water Bottle | [5 empty] | Selenium | 7782-49-2 |  |  | Total Recoverable | Actual |  | Final | Not Detected |  |  |  |  | Only Transect F. | Collection Date: 6/6/2012 3:22:00 PM Sample Name: BITT-TPA-2012 | [8 empty] | USEPA 200.8 | 0.001 | mg/l | Lower Reporting Limit |  |  | Lower Reporting Limit~0.001~mg/l | [8 empty] | Energy Laboratories - Helena Lab |  |  | 2012-06-13 01:54 | MDT
MDEQ_WQ_WQX | BITT-TPA-2012 | MDEQ_WQ_WQX - Montana DEQ WQPB | C05MILRC04 | Miller Creek upstream of bridge | MONTANA | MISSOULA | 17010205 |  | 46.7884 | -114.0433 | UNKWN | 46.7884 | -114.0433 | NAD83 | River/Stream | [9 empty] | C1570-W | 2012-06-06 15:22 | MDT |  |  | Water | Surface Water | Sample-Routine | Sample-Routine |  |  | SAMPLING | [19 empty] | GRAB | Water Bottle | [5 empty] | Magnesium | 7439-95-4 |  |  | Total Recoverable | Actual |  | Final | 9 | 9 | mg/l | 9000 | ug/l | Only Transect F. | Collection Date: 6/6/2012 3:22:00 PM Sample Name: BITT-TPA-2012 | [8 empty] | USEPA 200.7 | 1 | mg/l | Lower Reporting Limit |  |  | Lower Reporting Limit~1~mg/l | [8 empty] | Energy Laboratories - Helena Lab |  |  | 2012-06-13 04:04 | MDT
MDEQ_WQ_WQX | BITT-TPA-2012 | MDEQ_WQ_WQX - Montana DEQ WQPB | C05MILRC04 | Miller Creek upstream of bridge | MONTANA | MISSOULA | 17010205 |  | 46.7884 | -114.0433 | UNKWN | 46.7884 | -114.0433 | NAD83 | River/Stream | [9 empty] | C1570-W | 2012-06-06 15:22 | MDT |  |  | Water | Surface Water | Sample-Routine | Sample-Routine |  |  | SAMPLING | [19 empty] | GRAB | Water Bottle | [5 empty] | Calcium | 7440-70-2 |  |  | Total Recoverable | Actual |  | Final | 22 | 22 | mg/l | 22000 | ug/l | Only Transect F. | Collection Date: 6/6/2012 3:22:00 PM Sample Name: BITT-TPA-2012 | [8 empty] | USEPA 200.7 | 1 | mg/l | Lower Reporting Limit |  |  | Lower Reporting Limit~1~mg/l | [8 empty] | Energy Laboratories - Helena Lab |  |  | 2012-06-13 04:04 | MDT
MDEQ_WQ_WQX | BITT-TPA-2012 | MDEQ_WQ_WQX - Montana DEQ WQPB | C05MILRC04 | Miller Creek upstream of bridge | MONTANA | MISSOULA | 17010205 |  | 46.7884 | -114.0433 | UNKWN | 46.7884 | -114.0433 | NAD83 | River/Stream | [9 empty] | C1570-W | 2012-06-06 15:22 | MDT |  |  | Water | Surface Water | Sample-Routine | Sample-Routine |  |  | SAMPLING | [19 empty] | GRAB | Water Bottle | [5 empty] | Hardness, Ca, Mg as CaCO3 |  |  |  |  | Calculated |  | Final | 91 | 91 | mg/l | 91000 | ug/l | Only Transect F. | Collection Date: 6/6/2012 3:22:00 PM Sample Name: BITT-TPA-2012 | [8 empty] | APHA 2340B | 1 | mg/l | Lower Reporting Limit |  |  | Lower Reporting Limit~1~mg/l | [8 empty] | Energy Laboratories - Helena Lab |  |  | 2012-06-14 08:24 | MDT
MDEQ_WQ_WQX | BITT-TPA-2012 | MDEQ_WQ_WQX - Montana DEQ WQPB | C05MILRC04 | Miller Creek upstream of bridge | MONTANA | MISSOULA | 17010205 |  | 46.7884 | -114.0433 | UNKWN | 46.7884 | -114.0433 | NAD83 | River/Stream | [9 empty] | C1570-W | 2012-06-06 15:22 | MDT |  |  | Water | Surface Water | Sample-Routine | Sample-Routine |  |  | SAMPLING | [19 empty] | GRAB | Water Bottle | [5 empty] | Total suspended solids |  |  |  |  | Actual |  | Final | 11 | 11 | mg/l | 11000 | ug/l | Only Transect F. | Collection Date: 6/6/2012 3:22:00 PM Sample Name: BITT-TPA-2012 | [8 empty] | APHA 2540-D | 4 | mg/l | Lower Reporting Limit |  |  | Lower Reporting Limit~4~mg/l | [8 empty] | Energy Laboratories - Helena Lab |  |  | 2012-06-08 15:30 | MDT
MDEQ_WQ_WQX | BITT-TPA-2012 | MDEQ_WQ_WQX - Montana DEQ WQPB | C05MILRC04 | Miller Creek upstream of bridge | MONTANA | MISSOULA | 17010205 |  | 46.7884 | -114.0433 | UNKWN | 46.7884 | -114.0433 | NAD83 | River/Stream | [9 empty] | C1571-W | 2012-06-06 15:22 | MDT |  |  | Water | Surface Water | Quality Control Sample-Field Blank | Quality Control Sample-Field Blank |  |  | SAMPLING | [19 empty] | GRAB | Water Bottle | [5 empty] | Aluminum | 7429-90-5 |  |  | Dissolved | Actual |  | Final | Not Detected |  |  |  |  | Only Transect F. - Field Blank | Collection Date: 6/6/2012 3:22:00 PM Sample Name: BITT-TPA-2012. Field Blank. | [8 empty] | USEPA 200.8 | 0.03 | mg/l | Lower Reporting Limit |  |  | Lower Reporting Limit~0.03~mg/l | [8 empty] | Energy Laboratories - Helena Lab |  |  | 2012-06-13 02:18 | MDT
MDEQ_WQ_WQX | BITT-TPA-2012 | MDEQ_WQ_WQX - Montana DEQ WQPB | C05MILRC04 | Miller Creek upstream of bridge | MONTANA | MISSOULA | 17010205 |  | 46.7884 | -114.0433 | UNKWN | 46.7884 | -114.0433 | NAD83 | River/Stream | [9 empty] | C1571-W | 2012-06-06 15:22 | MDT |  |  | Water | Surface Water | Quality Control Sample-Field Blank | Quality Control Sample-Field Blank |  |  | SAMPLING | [19 empty] | GRAB | Water Bottle | [5 empty] | Iron | 7439-89-6 |  |  | Total Recoverable | Actual |  | Final | Not Detected |  |  |  |  | Only Transect F. - Field Blank | Collection Date: 6/6/2012 3:22:00 PM Sample Name: BITT-TPA-2012. Field Blank. | [8 empty] | USEPA 200.8 | 0.05 | mg/l | Lower Reporting Limit |  |  | Lower Reporting Limit~0.05~mg/l | [8 empty] | Energy Laboratories - Helena Lab |  |  | 2012-06-13 02:22 | MDT
MDEQ_WQ_WQX | BITT-TPA-2012 | MDEQ_WQ_WQX - Montana DEQ WQPB | C05MILRC04 | Miller Creek upstream of bridge | MONTANA | MISSOULA | 17010205 |  | 46.7884 | -114.0433 | UNKWN | 46.7884 | -114.0433 | NAD83 | River/Stream | [9 empty] | C1571-W | 2012-06-06 15:22 | MDT |  |  | Water | Surface Water | Quality Control Sample-Field Blank | Quality Control Sample-Field Blank |  |  | SAMPLING | [19 empty] | GRAB | Water Bottle | [5 empty] | Lead | 7439-92-1 |  |  | Total Recoverable | Actual |  | Final | Not Detected |  |  |  |  | Only Transect F. - Field Blank | Collection Date: 6/6/2012 3:22:00 PM Sample Name: BITT-TPA-2012. Field Blank. | [8 empty] | USEPA 200.8 | 0.0005 | mg/l | Lower Reporting Limit |  |  | Lower Reporting Limit~0.0005~mg/l | [8 empty] | Energy Laboratories - Helena Lab |  |  | 2012-06-13 02:22 | MDT
MDEQ_WQ_WQX | BITT-TPA-2012 | MDEQ_WQ_WQX - Montana DEQ WQPB | C05MILRC04 | Miller Creek upstream of bridge | MONTANA | MISSOULA | 17010205 |  | 46.7884 | -114.0433 | UNKWN | 46.7884 | -114.0433 | NAD83 | River/Stream | [9 empty] | C1571-W | 2012-06-06 15:22 | MDT |  |  | Water | Surface Water | Quality Control Sample-Field Blank | Quality Control Sample-Field Blank |  |  | SAMPLING | [19 empty] | GRAB | Water Bottle | [5 empty] | Silver | 7440-22-4 |  |  | Total Recoverable | Actual |  | Final | Not Detected |  |  |  |  | Only Transect F. - Field Blank | Collection Date: 6/6/2012 3:22:00 PM Sample Name: BITT-TPA-2012. Field Blank. | [8 empty] | USEPA 200.8 | 0.0005 | mg/l | Lower Reporting Limit |  |  | Lower Reporting Limit~0.0005~mg/l | [8 empty] | Energy Laboratories - Helena Lab |  |  | 2012-06-13 02:22 | MDT
MDEQ_WQ_WQX | BITT-TPA-2012 | MDEQ_WQ_WQX - Montana DEQ WQPB | C05MILRC04 | Miller Creek upstream of bridge | MONTANA | MISSOULA | 17010205 |  | 46.7884 | -114.0433 | UNKWN | 46.7884 | -114.0433 | NAD83 | River/Stream | [9 empty] | C1571-W | 2012-06-06 15:22 | MDT |  |  | Water | Surface Water | Quality Control Sample-Field Blank | Quality Control Sample-Field Blank |  |  | SAMPLING | [19 empty] | GRAB | Water Bottle | [5 empty] | Arsenic | 7440-38-2 |  |  | Total Recoverable | Actual |  | Final | Not Detected |  |  |  |  | Only Transect F. - Field Blank | Collection Date: 6/6/2012 3:22:00 PM Sample Name: BITT-TPA-2012. Field Blank. | [8 empty] | USEPA 200.8 | 0.003 | mg/l | Lower Reporting Limit |  |  | Lower Reporting Limit~0.003~mg/l | [8 empty] | Energy Laboratories - Helena Lab |  |  | 2012-06-13 02:22 | MDT
MDEQ_WQ_WQX | BITT-TPA-2012 | MDEQ_WQ_WQX - Montana DEQ WQPB | C05MILRC04 | Miller Creek upstream of bridge | MONTANA | MISSOULA | 17010205 |  | 46.7884 | -114.0433 | UNKWN | 46.7884 | -114.0433 | NAD83 | River/Stream | [9 empty] | C1571-W | 2012-06-06 15:22 | MDT |  |  | Water | Surface Water | Quality Control Sample-Field Blank | Quality Control Sample-Field Blank |  |  | SAMPLING | [19 empty] | GRAB | Water Bottle | [5 empty] | Cadmium | 7440-43-9 |  |  | Total Recoverable | Actual |  | Final | Not Detected |  |  |  |  | Only Transect F. - Field Blank | Collection Date: 6/6/2012 3:22:00 PM Sample Name: BITT-TPA-2012. Field Blank. | [8 empty] | USEPA 200.8 | 8e-05 | mg/l | Lower Reporting Limit |  |  | Lower Reporting Limit~0.00008~mg/l | [8 empty] | Energy Laboratories - Helena Lab |  |  | 2012-06-13 02:22 | MDT
MDEQ_WQ_WQX | BITT-TPA-2012 | MDEQ_WQ_WQX - Montana DEQ WQPB | C05MILRC04 | Miller Creek upstream of bridge | MONTANA | MISSOULA | 17010205 |  | 46.7884 | -114.0433 | UNKWN | 46.7884 | -114.0433 | NAD83 | River/Stream | [9 empty] | C1571-W | 2012-06-06 15:22 | MDT |  |  | Water | Surface Water | Quality Control Sample-Field Blank | Quality Control Sample-Field Blank |  |  | SAMPLING | [19 empty] | GRAB | Water Bottle | [5 empty] | Chromium | 7440-47-3 |  |  | Total Recoverable | Actual |  | Final | Not Detected |  |  |  |  | Only Transect F. - Field Blank | Collection Date: 6/6/2012 3:22:00 PM Sample Name: BITT-TPA-2012. Field Blank. | [8 empty] | USEPA 200.8 | 0.001 | mg/l | Lower Reporting Limit |  |  | Lower Reporting Limit~0.001~mg/l | [8 empty] | Energy Laboratories - Helena Lab |  |  | 2012-06-13 02:22 | MDT
MDEQ_WQ_WQX | BITT-TPA-2012 | MDEQ_WQ_WQX - Montana DEQ WQPB | C05MILRC04 | Miller Creek upstream of bridge | MONTANA | MISSOULA | 17010205 |  | 46.7884 | -114.0433 | UNKWN | 46.7884 | -114.0433 | NAD83 | River/Stream | [9 empty] | C1571-W | 2012-06-06 15:22 | MDT |  |  | Water | Surface Water | Quality Control Sample-Field Blank | Quality Control Sample-Field Blank |  |  | SAMPLING | [19 empty] | GRAB | Water Bottle | [5 empty] | Copper | 7440-50-8 |  |  | Total Recoverable | Actual |  | Final | Not Detected |  |  |  |  | Only Transect F. - Field Blank | Collection Date: 6/6/2012 3:22:00 PM Sample Name: BITT-TPA-2012. Field Blank. | [8 empty] | USEPA 200.8 | 0.001 | mg/l | Lower Reporting Limit |  |  | Lower Reporting Limit~0.001~mg/l | [8 empty] | Energy Laboratories - Helena Lab |  |  | 2012-06-13 02:22 | MDT
MDEQ_WQ_WQX | BITT-TPA-2012 | MDEQ_WQ_WQX - Montana DEQ WQPB | C05MILRC04 | Miller Creek upstream of bridge | MONTANA | MISSOULA | 17010205 |  | 46.7884 | -114.0433 | UNKWN | 46.7884 | -114.0433 | NAD83 | River/Stream | [9 empty] | C1571-W | 2012-06-06 15:22 | MDT |  |  | Water | Surface Water | Quality Control Sample-Field Blank | Quality Control Sample-Field Blank |  |  | SAMPLING | [19 empty] | GRAB | Water Bottle | [5 empty] | Zinc | 7440-66-6 |  |  | Total Recoverable | Actual |  | Final | Not Detected |  |  |  |  | Only Transect F. - Field Blank | Collection Date: 6/6/2012 3:22:00 PM Sample Name: BITT-TPA-2012. Field Blank. | [8 empty] | USEPA 200.8 | 0.01 | mg/l | Lower Reporting Limit |  |  | Lower Reporting Limit~0.01~mg/l | [8 empty] | Energy Laboratories - Helena Lab |  |  | 2012-06-13 02:22 | MDT
MDEQ_WQ_WQX | BITT-TPA-2012 | MDEQ_WQ_WQX - Montana DEQ WQPB | C05MILRC04 | Miller Creek upstream of bridge | MONTANA | MISSOULA | 17010205 |  | 46.7884 | -114.0433 | UNKWN | 46.7884 | -114.0433 | NAD83 | River/Stream | [9 empty] | C1571-W | 2012-06-06 15:22 | MDT |  |  | Water | Surface Water | Quality Control Sample-Field Blank | Quality Control Sample-Field Blank |  |  | SAMPLING | [19 empty] | GRAB | Water Bottle | [5 empty] | Selenium | 7782-49-2 |  |  | Total Recoverable | Actual |  | Final | Not Detected |  |  |  |  | Only Transect F. - Field Blank | Collection Date: 6/6/2012 3:22:00 PM Sample Name: BITT-TPA-2012. Field Blank. | [8 empty] | USEPA 200.8 | 0.001 | mg/l | Lower Reporting Limit |  |  | Lower Reporting Limit~0.001~mg/l | [8 empty] | Energy Laboratories - Helena Lab |  |  | 2012-06-13 02:22 | MDT
MDEQ_WQ_WQX | BITT-TPA-2012 | MDEQ_WQ_WQX - Montana DEQ WQPB | C05MILRC04 | Miller Creek upstream of bridge | MONTANA | MISSOULA | 17010205 |  | 46.7884 | -114.0433 | UNKWN | 46.7884 | -114.0433 | NAD83 | River/Stream | [9 empty] | C1571-W | 2012-06-06 15:22 | MDT |  |  | Water | Surface Water | Quality Control Sample-Field Blank | Quality Control Sample-Field Blank |  |  | SAMPLING | [19 empty] | GRAB | Water Bottle | [5 empty] | Magnesium | 7439-95-4 |  |  | Total Recoverable | Actual |  | Final | Not Detected |  |  |  |  | Only Transect F. - Field Blank | Collection Date: 6/6/2012 3:22:00 PM Sample Name: BITT-TPA-2012. Field Blank. | [8 empty] | USEPA 200.7 | 1 | mg/l | Lower Reporting Limit |  |  | Lower Reporting Limit~1~mg/l | [8 empty] | Energy Laboratories - Helena Lab |  |  | 2012-06-13 00:52 | MDT
MDEQ_WQ_WQX | BITT-TPA-2012 | MDEQ_WQ_WQX - Montana DEQ WQPB | C05MILRC04 | Miller Creek upstream of bridge | MONTANA | MISSOULA | 17010205 |  | 46.7884 | -114.0433 | UNKWN | 46.7884 | -114.0433 | NAD83 | River/Stream | [9 empty] | C1571-W | 2012-06-06 15:22 | MDT |  |  | Water | Surface Water | Quality Control Sample-Field Blank | Quality Control Sample-Field Blank |  |  | SAMPLING | [19 empty] | GRAB | Water Bottle | [5 empty] | Calcium | 7440-70-2 |  |  | Total Recoverable | Actual |  | Final | Not Detected |  |  |  |  | Only Transect F. - Field Blank | Collection Date: 6/6/2012 3:22:00 PM Sample Name: BITT-TPA-2012. Field Blank. | [8 empty] | USEPA 200.7 | 1 | mg/l | Lower Reporting Limit |  |  | Lower Reporting Limit~1~mg/l | [8 empty] | Energy Laboratories - Helena Lab |  |  | 2012-06-13 00:52 | MDT
MDEQ_WQ_WQX | BITT-TPA-2012 | MDEQ_WQ_WQX - Montana DEQ WQPB | C05MILRC04 | Miller Creek upstream of bridge | MONTANA | MISSOULA | 17010205 |  | 46.7884 | -114.0433 | UNKWN | 46.7884 | -114.0433 | NAD83 | River/Stream | [9 empty] | C1571-W | 2012-06-06 15:22 | MDT |  |  | Water | Surface Water | Quality Control Sample-Field Blank | Quality Control Sample-Field Blank |  |  | SAMPLING | [19 empty] | GRAB | Water Bottle | [5 empty] | Mercury | 7439-97-6 |  |  | Total | Actual |  | Final | Not Detected |  |  |  |  | Only Transect F. - Field Blank | Collection Date: 6/6/2012 3:22:00 PM Sample Name: BITT-TPA-2012. Field Blank. | [8 empty] | USEPA 245.7 | 5 | ng/l | Lower Reporting Limit |  |  | Lower Reporting Limit~5.0~ng/l | [8 empty] | Energy Laboratories - Helena Lab |  |  | 2012-06-19 14:33 | MDT
MDEQ_WQ_WQX | BITT-TPA-2012 | MDEQ_WQ_WQX - Montana DEQ WQPB | C05MILRC04 | Miller Creek upstream of bridge | MONTANA | MISSOULA | 17010205 |  | 46.7884 | -114.0433 | UNKWN | 46.7884 | -114.0433 | NAD83 | River/Stream | [9 empty] | C1571-W | 2012-06-06 15:22 | MDT |  |  | Water | Surface Water | Quality Control Sample-Field Blank | Quality Control Sample-Field Blank |  |  | SAMPLING | [19 empty] | GRAB | Water Bottle | [5 empty] | Hardness, Ca, Mg as CaCO3 |  |  |  |  | Calculated |  | Final | Not Detected |  |  |  |  | Only Transect F. - Field Blank | Collection Date: 6/6/2012 3:22:00 PM Sample Name: BITT-TPA-2012. Field Blank. | [8 empty] | APHA 2340B | 1 | mg/l | Lower Reporting Limit |  |  | Lower Reporting Limit~1~mg/l | [8 empty] | Energy Laboratories - Helena Lab |  |  | 2012-06-14 08:24 | MDT
MDEQ_WQ_WQX | BITT-TPA-2012 | MDEQ_WQ_WQX - Montana DEQ WQPB | C05MILRC04 | Miller Creek upstream of bridge | MONTANA | MISSOULA | 17010205 |  | 46.7884 | -114.0433 | UNKWN | 46.7884 | -114.0433 | NAD83 | River/Stream | [9 empty] | C1571-W | 2012-06-06 15:22 | MDT |  |  | Water | Surface Water | Quality Control Sample-Field Blank | Quality Control Sample-Field Blank |  |  | SAMPLING | [19 empty] | GRAB | Water Bottle | [5 empty] | Total suspended solids |  |  |  |  | Actual |  | Final | Not Detected |  |  |  |  | Only Transect F. - Field Blank | Collection Date: 6/6/2012 3:22:00 PM Sample Name: BITT-TPA-2012. Field Blank. | [8 empty] | APHA 2540-D | 4 | mg/l | Lower Reporting Limit |  |  | Lower Reporting Limit~4~mg/l | [8 empty] | Energy Laboratories - Helena Lab |  |  | 2012-06-08 15:31 | MDT
MDEQ_WQ_WQX | BITT-TPA-2012 | MDEQ_WQ_WQX - Montana DEQ WQPB | C05MILRC04 | Miller Creek upstream of bridge | MONTANA | MISSOULA | 17010205 |  | 46.7884 | -114.0433 | UNKWN | 46.7884 | -114.0433 | NAD83 | River/Stream | [9 empty] | C2293-F | 2012-08-27 11:30 | MDT |  |  | Water | Surface Water | Field Msr/Obs | Field Msr/Obs |  |  | SAMPLING | [26 empty] | Flow |  |  |  |  | Estimated |  | Final | 0 | 0 | cfs | 0 | cfs |  | Dry Bed | [8 empty] | MDEQ_WQ_WQX FLOW-EST-MDEQ-WQ | [17 empty] | 2012-08-27 11:30 | MDT
MDEQ_WQ_WQX | BITT-TPA-2012 | MDEQ_WQ_WQX - Montana DEQ WQPB | C05MILRC06 | Miller Creek near headwaters | MONTANA | MISSOULA | 17010205 |  | 46.6955 | -113.8643 | NAD83 | 46.6955 | -113.8643 |  | River/Stream | [9 empty] | C2295-F | 2012-08-27 14:18 | MDT |  |  | Water | Surface Water | Field Msr/Obs | Field Msr/Obs |  |  | SAMPLING | [26 empty] | Dissolved oxygen (DO) |  |  |  |  | Actual |  | Final | 9.95 | 9.95 | mg/l | 9950 | ug/l | Only Transect F. | [27 empty] | 2012-08-27 14:18 | MDT
MDEQ_WQ_WQX | BITT-TPA-2012 | MDEQ_WQ_WQX - Montana DEQ WQPB | C05MILRC06 | Miller Creek near headwaters | MONTANA | MISSOULA | 17010205 |  | 46.6955 | -113.8643 | NAD83 | 46.6955 | -113.8643 |  | River/Stream | [9 empty] | C2295-F | 2012-08-27 14:18 | MDT |  |  | Water | Surface Water | Field Msr/Obs | Field Msr/Obs |  |  | SAMPLING | [26 empty] | pH |  |  |  |  | Actual |  | Final | 8.16 | 8.16 | None | 8.16 | None | Only Transect F. | [27 empty] | 2012-08-27 14:18 | MDT
MDEQ_WQ_WQX | BITT-TPA-2012 | MDEQ_WQ_WQX - Montana DEQ WQPB | C05MILRC06 | Miller Creek near headwaters | MONTANA | MISSOULA | 17010205 |  | 46.6955 | -113.8643 | NAD83 | 46.6955 | -113.8643 |  | River/Stream | [9 empty] | C2295-F | 2012-08-27 14:18 | MDT |  |  | Water | Surface Water | Field Msr/Obs | Field Msr/Obs |  |  | SAMPLING | [26 empty] | RBP Turbidity Code (choice list) |  |  |  |  | Estimated |  | Final | Clear |  |  |  |  | Only Transect F. | [27 empty] | 2012-08-27 14:18 | MDT
MDEQ_WQ_WQX | BITT-TPA-2012 | MDEQ_WQ_WQX - Montana DEQ WQPB | C05MILRC06 | Miller Creek near headwaters | MONTANA | MISSOULA | 17010205 |  | 46.6955 | -113.8643 | NAD83 | 46.6955 | -113.8643 |  | River/Stream | [9 empty] | C2295-F | 2012-08-27 14:18 | MDT |  |  | Water | Surface Water | Field Msr/Obs | Field Msr/Obs |  |  | SAMPLING | [26 empty] | Specific conductance |  |  |  |  | Actual |  | Final | 132.5 | 132.5 | uS/cm | 132.5 | uS/cm | Only Transect F. | [27 empty] | 2012-08-27 14:18 | MDT
MDEQ_WQ_WQX | BITT-TPA-2012 | MDEQ_WQ_WQX - Montana DEQ WQPB | C05MILRC06 | Miller Creek near headwaters | MONTANA | MISSOULA | 17010205 |  | 46.6955 | -113.8643 | NAD83 | 46.6955 | -113.8643 |  | River/Stream | [9 empty] | C2295-F | 2012-08-27 14:18 | MDT |  |  | Water | Surface Water | Field Msr/Obs | Field Msr/Obs |  |  | SAMPLING | [26 empty] | Temperature, water |  |  |  |  | Actual |  | Final | 8.4 | 8.4 | deg C | 8.4 | deg C | Only Transect F. | [27 empty] | 2012-08-27 14:18 | MDT
MDEQ_WQ_WQX | BITT-TPA-2012 | MDEQ_WQ_WQX - Montana DEQ WQPB | C05MILRC06 | Miller Creek near headwaters | MONTANA | MISSOULA | 17010205 |  | 46.6955 | -113.8643 | NAD83 | 46.6955 | -113.8643 |  | River/Stream | [9 empty] | C2295-F | 2012-08-27 14:18 | MDT |  |  | Water | Surface Water | Field Msr/Obs | Field Msr/Obs |  |  | SAMPLING | [26 empty] | Flow |  |  |  |  | Actual |  | Final | 0.19 | 0.19 | cfs | 0.19 | cfs | Only Transect F. | [9 empty] | MDEQ_WQ_WQX FLOW-METER-MDEQ-WQ | [17 empty] | 2012-08-27 14:18 | MDT
MDEQ_WQ_WQX | BITT-TPA-2012 | MDEQ_WQ_WQX - Montana DEQ WQPB | C05MILRC06 | Miller Creek near headwaters | MONTANA | MISSOULA | 17010205 |  | 46.6955 | -113.8643 | NAD83 | 46.6955 | -113.8643 |  | River/Stream | [9 empty] | C2295-FA | 2012-08-27 14:18 | MDT |  |  | Air | Ambient Air | Field Msr/Obs | Field Msr/Obs |  |  | SAMPLING | [26 empty] | Temperature, air |  |  |  |  | Actual |  | Final | 27 | 27 | deg C | 27 | deg C | Only Transect F. | [27 empty] | 2012-08-27 14:18 | MDT
MDEQ_WQ_WQX | BITT-TPA-2012 | MDEQ_WQ_WQX - Montana DEQ WQPB | C05MILRC06 | Miller Creek near headwaters | MONTANA | MISSOULA | 17010205 |  | 46.6955 | -113.8643 | NAD83 | 46.6955 | -113.8643 |  | River/Stream | [9 empty] | C2295-W | 2012-08-27 14:18 | MDT |  |  | Water | Surface Water | Sample-Routine | Sample-Routine |  |  | SAMPLING | [19 empty] | GRAB | Water Bottle | [5 empty] | Nutrient-nitrogen |  |  |  | Total | Actual |  | Final | 0.09 | 0.09 | mg/l | 90 | ug/l | Only Transect F. | Collection Date: 8/27/2012 2:18:00 PM Sample Name: BITT-TPA-2012. MS/MSD failed high (116/118%), expect high bias. | J | [7 empty] | APHA 4500-N-C | 0.05 | mg/l | Lower Reporting Limit |  |  | Lower Reporting Limit~0.05~mg/l | [8 empty] | Energy Laboratories - Helena Lab |  |  | 2012-09-10 15:55 | MDT
MDEQ_WQ_WQX | BITT-TPA-2012 | MDEQ_WQ_WQX - Montana DEQ WQPB | C05MILRC06 | Miller Creek near headwaters | MONTANA | MISSOULA | 17010205 |  | 46.6955 | -113.8643 | NAD83 | 46.6955 | -113.8643 |  | River/Stream | [9 empty] | C2295-W | 2012-08-27 14:18 | MDT |  |  | Water | Surface Water | Sample-Routine | Sample-Routine |  |  | SAMPLING | [19 empty] | GRAB | Water Bottle | [5 empty] | Inorganic nitrogen (nitrate and nitrite) as N |  |  |  | Total | Actual |  | Final | 0.06 | 0.06 | mg/l | 60 | ug/l | Only Transect F. | Collection Date: 8/27/2012 2:18:00 PM Sample Name: BITT-TPA-2012. Associated field duplicate RPD > 25% (151%). | J | [7 empty] | USEPA 353.2 | 0.01 | mg/l | Lower Reporting Limit |  |  | Lower Reporting Limit~0.01~mg/l | [8 empty] | Energy Laboratories - Helena Lab |  |  | 2012-09-04 14:52 | MDT
MDEQ_WQ_WQX | BITT-TPA-2012 | MDEQ_WQ_WQX - Montana DEQ WQPB | C05MILRC06 | Miller Creek near headwaters | MONTANA | MISSOULA | 17010205 |  | 46.6955 | -113.8643 | NAD83 | 46.6955 | -113.8643 |  | River/Stream | [9 empty] | C2295-W | 2012-08-27 14:18 | MDT |  |  | Water | Surface Water | Sample-Routine | Sample-Routine |  |  | SAMPLING | [19 empty] | GRAB | Water Bottle | [5 empty] | Phosphate-phosphorus as P |  |  |  | Total | Actual |  | Final | 0.022 | 0.022 | mg/l | 22 | ug/l | Only Transect F. | Collection Date: 8/27/2012 2:18:00 PM Sample Name: BITT-TPA-2012 | [8 empty] | USEPA 365.1 | 0.003 | mg/l | Lower Reporting Limit |  |  | Lower Reporting Limit~0.003~mg/l | [8 empty] | Energy Laboratories - Helena Lab |  |  | 2012-09-11 18:37 | MDT
MDEQ_WQ_WQX | BITT-TPA-2012 | MDEQ_WQ_WQX - Montana DEQ WQPB | C05MILRC06 | Miller Creek near headwaters | MONTANA | MISSOULA | 17010205 |  | 46.6955 | -113.8643 | NAD83 | 46.6955 | -113.8643 |  | River/Stream | [9 empty] | C2295-W | 2012-08-27 14:18 | MDT |  |  | Water | Surface Water | Sample-Routine | Sample-Routine |  |  | SAMPLING | [19 empty] | GRAB | Water Bottle | [5 empty] | Total suspended solids |  |  |  |  | Actual |  | Final | Not Detected |  |  |  |  | Only Transect F. | Collection Date: 8/27/2012 2:18:00 PM Sample Name: BITT-TPA-2012 | [8 empty] | APHA 2540-D | 4 | mg/l | Lower Reporting Limit |  |  | Lower Reporting Limit~4~mg/l | [8 empty] | Energy Laboratories - Helena Lab |  |  | 2012-08-31 13:57 | MDT
MDEQ_WQ_WQX | BITT-TPA-2012 | MDEQ_WQ_WQX - Montana DEQ WQPB | C05MILRC07 | Miller Creek just downstream Little Park Creek | MONTANA | MISSOULA | 17010205 |  | 46.766 | -113.9431 | NAD83 | 46.766 | -113.9431 |  | River/Stream | [9 empty] | C2665-C | 2012-09-30 10:03 | MDT |  |  | Other |  | Sample-Routine | Sample-Routine |  |  | SAMPLING | [19 empty] | CHLPHL-CMP | Miscellaneous (Other) | [5 empty] | Chlorophyll a, corrected for pheophytin |  |  |  |  | Calculated |  | Final | 10.6 | 10.6 | mg/m2 | 0.0106 | g/m2 | Total Site Length - 150m; Average Wetted Width - 1.0m; Transect Length - 15m. - Weighted average for 11 transects: 11 templates. | Weighted average for 11 transects: 11 templates. Calculated by MT DEQ. | [8 empty] | MDEQ_WQ_WQX CHLPHL-CALC-MDEQ-WQ | 0.1 | mg/m2 | Lower Reporting Limit |  |  | Lower Reporting Limit~0.1~mg/m2 | [8 empty] | Energy Laboratories - Helena Lab |  |  | 2012-12-18
MDEQ_WQ_WQX | BITT-TPA-2012 | MDEQ_WQ_WQX - Montana DEQ WQPB | C05MILRC07 | Miller Creek just downstream Little Park Creek | MONTANA | MISSOULA | 17010205 |  | 46.766 | -113.9431 | NAD83 | 46.766 | -113.9431 |  | River/Stream | [9 empty] | C2665-C | 2012-09-30 10:03 | MDT |  |  | Other |  | Sample-Routine | Sample-Routine |  |  | SAMPLING | [19 empty] | CHLPHL-CMP | Miscellaneous (Other) | [5 empty] | Weight |  |  |  | Organic | Calculated |  | Final | 6.23 | 6.23 | g/m2 | 6.23 | g/m2 | Total Site Length - 150m; Average Wetted Width - 1.0m; Transect Length - 15m. - Weighted average for 11 transects: 11 templates. | Weighted average for 11 transects: 11 templates. Calculated by MT DEQ. |  |  | Ash-Free Dry | [5 empty] | MDEQ_WQ_WQX CHLPHL-CALC-MDEQ-WQ | 0.01 | g/m2 | Lower Reporting Limit |  |  | Lower Reporting Limit~0.01~g/m2 | [8 empty] | Energy Laboratories - Helena Lab |  |  | 2012-12-18
MDEQ_WQ_WQX | BITT-TPA-2012 | MDEQ_WQ_WQX - Montana DEQ WQPB | C05MILRC07 | Miller Creek just downstream Little Park Creek | MONTANA | MISSOULA | 17010205 |  | 46.766 | -113.9431 | NAD83 | 46.766 | -113.9431 |  | River/Stream | [9 empty] | C2665-CT | 2012-09-30 10:03 | MDT |  |  | Other |  | Sample-Routine | Sample-Routine |  |  | SAMPLING | [19 empty] | CHLPHL-1-C | Miscellaneous (Other) | [5 empty] | Chlorophyll a, corrected for pheophytin |  |  |  |  | Actual |  | Final | 10.6 | 10.6 | mg/m2 | 0.0106 | g/m2 | Total Site Length - 150m; Average Wetted Width - 1.0m; Transect Length - 15m. - 11 template samples composited at lab. | Collection Date: 9/30/2012 10:03:00 AM Sample Name: BITT-TPA-2012 | [8 empty] | APHA 10200-H | 0.1 | mg/m2 | Lower Reporting Limit |  |  | Lower Reporting Limit~0.1~mg/m2 | [8 empty] | Energy Laboratories - Helena Lab |  |  | 2012-10-18 11:29 | MDT
MDEQ_WQ_WQX | BITT-TPA-2012 | MDEQ_WQ_WQX - Montana DEQ WQPB | C05MILRC07 | Miller Creek just downstream Little Park Creek | MONTANA | MISSOULA | 17010205 |  | 46.766 | -113.9431 | NAD83 | 46.766 | -113.9431 |  | River/Stream | [9 empty] | C2665-CT | 2012-09-30 10:03 | MDT |  |  | Other |  | Sample-Routine | Sample-Routine |  |  | SAMPLING | [19 empty] | CHLPHL-1-C | Miscellaneous (Other) | [5 empty] | Weight |  |  |  | Organic | Actual |  | Final | 6.23 | 6.23 | g/m2 | 6.23 | g/m2 | Total Site Length - 150m; Average Wetted Width - 1.0m; Transect Length - 15m. - 11 template samples composited at lab. | Collection Date: 9/30/2012 10:03:00 AM Sample Name: BITT-TPA-2012 |  |  | Ash-Free Dry | [5 empty] | APHA 10300-C | 0.01 | g/m2 | Lower Reporting Limit |  |  | Lower Reporting Limit~0.01~g/m2 | [8 empty] | Energy Laboratories - Helena Lab |  |  | 2012-11-06 10:08 | MST
MDEQ_WQ_WQX | BITT-TPA-2012 | MDEQ_WQ_WQX - Montana DEQ WQPB | C05MILRC07 | Miller Creek just downstream Little Park Creek | MONTANA | MISSOULA | 17010205 |  | 46.766 | -113.9431 | NAD83 | 46.766 | -113.9431 |  | River/Stream | [9 empty] | C2665-F | 2012-09-30 10:03 | MDT |  |  | Water | Surface Water | Field Msr/Obs | Field Msr/Obs |  |  | SAMPLING | [26 empty] | Dissolved oxygen (DO) |  |  |  |  | Actual |  | Final | 10.18 | 10.18 | mg/l | 10180 | ug/l | Total Site Length - 150m; Average Wetted Width - 1.0m; Transect Length - 15m. | [27 empty] | 2012-09-30 10:03 | MDT
MDEQ_WQ_WQX | BITT-TPA-2012 | MDEQ_WQ_WQX - Montana DEQ WQPB | C05MILRC07 | Miller Creek just downstream Little Park Creek | MONTANA | MISSOULA | 17010205 |  | 46.766 | -113.9431 | NAD83 | 46.766 | -113.9431 |  | River/Stream | [9 empty] | C2665-F | 2012-09-30 10:03 | MDT |  |  | Water | Surface Water | Field Msr/Obs | Field Msr/Obs |  |  | SAMPLING | [26 empty] | pH |  |  |  |  | Actual |  | Final | 8.83 | 8.83 | None | 8.83 | None | Total Site Length - 150m; Average Wetted Width - 1.0m; Transect Length - 15m. | [27 empty] | 2012-09-30 10:03 | MDT
MDEQ_WQ_WQX | BITT-TPA-2012 | MDEQ_WQ_WQX - Montana DEQ WQPB | C05MILRC07 | Miller Creek just downstream Little Park Creek | MONTANA | MISSOULA | 17010205 |  | 46.766 | -113.9431 | NAD83 | 46.766 | -113.9431 |  | River/Stream | [9 empty] | C2665-F | 2012-09-30 10:03 | MDT |  |  | Water | Surface Water | Field Msr/Obs | Field Msr/Obs |  |  | SAMPLING | [26 empty] | RBP Turbidity Code (choice list) |  |  |  |  | Estimated |  | Final | Clear |  |  |  |  | Total Site Length - 150m; Average Wetted Width - 1.0m; Transect Length - 15m. | [27 empty] | 2012-09-30 10:03 | MDT
MDEQ_WQ_WQX | BITT-TPA-2012 | MDEQ_WQ_WQX - Montana DEQ WQPB | C05MILRC07 | Miller Creek just downstream Little Park Creek | MONTANA | MISSOULA | 17010205 |  | 46.766 | -113.9431 | NAD83 | 46.766 | -113.9431 |  | River/Stream | [9 empty] | C2665-F | 2012-09-30 10:03 | MDT |  |  | Water | Surface Water | Field Msr/Obs | Field Msr/Obs |  |  | SAMPLING | [26 empty] | Specific conductance |  |  |  |  | Actual |  | Final | 207.9 | 207.9 | uS/cm | 207.9 | uS/cm | Total Site Length - 150m; Average Wetted Width - 1.0m; Transect Length - 15m. | [27 empty] | 2012-09-30 10:03 | MDT
MDEQ_WQ_WQX | BITT-TPA-2012 | MDEQ_WQ_WQX - Montana DEQ WQPB | C05MILRC07 | Miller Creek just downstream Little Park Creek | MONTANA | MISSOULA | 17010205 |  | 46.766 | -113.9431 | NAD83 | 46.766 | -113.9431 |  | River/Stream | [9 empty] | C2665-F | 2012-09-30 10:03 | MDT |  |  | Water | Surface Water | Field Msr/Obs | Field Msr/Obs |  |  | SAMPLING | [26 empty] | Temperature, water |  |  |  |  | Actual |  | Final | 7.4 | 7.4 | deg C | 7.4 | deg C | Total Site Length - 150m; Average Wetted Width - 1.0m; Transect Length - 15m. | [27 empty] | 2012-09-30 10:03 | MDT
MDEQ_WQ_WQX | BITT-TPA-2012 | MDEQ_WQ_WQX - Montana DEQ WQPB | C05MILRC07 | Miller Creek just downstream Little Park Creek | MONTANA | MISSOULA | 17010205 |  | 46.766 | -113.9431 | NAD83 | 46.766 | -113.9431 |  | River/Stream | [9 empty] | C2665-F | 2012-09-30 10:03 | MDT |  |  | Water | Surface Water | Field Msr/Obs | Field Msr/Obs |  |  | SAMPLING | [26 empty] | Flow |  |  |  |  | Actual |  | Final | 2.8 | 2.8 | cfs | 2.8 | cfs | Total Site Length - 150m; Average Wetted Width - 1.0m; Transect Length - 15m. | [9 empty] | MDEQ_WQ_WQX FLOW-METER-MDEQ-WQ | [17 empty] | 2012-09-30 10:03 | MDT
MDEQ_WQ_WQX | BITT-TPA-2012 | MDEQ_WQ_WQX - Montana DEQ WQPB | C05MILRC07 | Miller Creek just downstream Little Park Creek | MONTANA | MISSOULA | 17010205 |  | 46.766 | -113.9431 | NAD83 | 46.766 | -113.9431 |  | River/Stream | [9 empty] | C2665-FA | 2012-09-30 10:03 | MDT |  |  | Air | Ambient Air | Field Msr/Obs | Field Msr/Obs |  |  | SAMPLING | [26 empty] | Temperature, air |  |  |  |  | Actual |  | Final | 14 | 14 | deg C | 14 | deg C | Total Site Length - 150m; Average Wetted Width - 1.0m; Transect Length - 15m. | [27 empty] | 2012-09-30 10:03 | MDT
MDEQ_WQ_WQX | BITT-TPA-2012 | MDEQ_WQ_WQX - Montana DEQ WQPB | C05MILRC07 | Miller Creek just downstream Little Park Creek | MONTANA | MISSOULA | 17010205 |  | 46.766 | -113.9431 | NAD83 | 46.766 | -113.9431 |  | River/Stream | [9 empty] | C2665-W | 2012-09-30 10:03 | MDT |  |  | Water | Surface Water | Sample-Routine | Sample-Routine |  |  | SAMPLING | [19 empty] | GRAB | Water Bottle | [5 empty] | Aluminum | 7429-90-5 |  |  | Dissolved | Actual |  | Final | Not Detected |  |  |  |  | Total Site Length - 150m; Average Wetted Width - 1.0m; Transect Length - 15m. | Collection Date: 9/30/2012 10:03:00 AM Sample Name: BITT-TPA-2012 | [8 empty] | USEPA 200.7 | 0.03 | mg/l | Lower Reporting Limit |  |  | Lower Reporting Limit~0.03~mg/l | [8 empty] | Energy Laboratories - Helena Lab |  |  | 2012-10-05 16:08 | MDT
MDEQ_WQ_WQX | BITT-TPA-2012 | MDEQ_WQ_WQX - Montana DEQ WQPB | C05MILRC07 | Miller Creek just downstream Little Park Creek | MONTANA | MISSOULA | 17010205 |  | 46.766 | -113.9431 | NAD83 | 46.766 | -113.9431 |  | River/Stream | [9 empty] | C2665-W | 2012-09-30 10:03 | MDT |  |  | Water | Surface Water | Sample-Routine | Sample-Routine |  |  | SAMPLING | [19 empty] | GRAB | Water Bottle | [5 empty] | Iron | 7439-89-6 |  |  | Total Recoverable | Actual |  | Final | Not Detected |  |  |  |  | Total Site Length - 150m; Average Wetted Width - 1.0m; Transect Length - 15m. | Collection Date: 9/30/2012 10:03:00 AM Sample Name: BITT-TPA-2012 | [8 empty] | USEPA 200.8 | 0.05 | mg/l | Lower Reporting Limit |  |  | Lower Reporting Limit~0.05~mg/l | [8 empty] | Energy Laboratories - Helena Lab |  |  | 2012-10-10 23:54 | MDT
MDEQ_WQ_WQX | BITT-TPA-2012 | MDEQ_WQ_WQX - Montana DEQ WQPB | C05MILRC07 | Miller Creek just downstream Little Park Creek | MONTANA | MISSOULA | 17010205 |  | 46.766 | -113.9431 | NAD83 | 46.766 | -113.9431 |  | River/Stream | [9 empty] | C2665-W | 2012-09-30 10:03 | MDT |  |  | Water | Surface Water | Sample-Routine | Sample-Routine |  |  | SAMPLING | [19 empty] | GRAB | Water Bottle | [5 empty] | Lead | 7439-92-1 |  |  | Total Recoverable | Actual |  | Final | Not Detected |  |  |  |  | Total Site Length - 150m; Average Wetted Width - 1.0m; Transect Length - 15m. | Collection Date: 9/30/2012 10:03:00 AM Sample Name: BITT-TPA-2012 | [8 empty] | USEPA 200.8 | 0.0005 | mg/l | Lower Reporting Limit |  |  | Lower Reporting Limit~0.0005~mg/l | [8 empty] | Energy Laboratories - Helena Lab |  |  | 2012-10-09 07:44 | MDT
MDEQ_WQ_WQX | BITT-TPA-2012 | MDEQ_WQ_WQX - Montana DEQ WQPB | C05MILRC07 | Miller Creek just downstream Little Park Creek | MONTANA | MISSOULA | 17010205 |  | 46.766 | -113.9431 | NAD83 | 46.766 | -113.9431 |  | River/Stream | [9 empty] | C2665-W | 2012-09-30 10:03 | MDT |  |  | Water | Surface Water | Sample-Routine | Sample-Routine |  |  | SAMPLING | [19 empty] | GRAB | Water Bottle | [5 empty] | Silver | 7440-22-4 |  |  | Total Recoverable | Actual |  | Final | Not Detected |  |  |  |  | Total Site Length - 150m; Average Wetted Width - 1.0m; Transect Length - 15m. | Collection Date: 9/30/2012 10:03:00 AM Sample Name: BITT-TPA-2012 | [8 empty] | USEPA 200.8 | 0.0005 | mg/l | Lower Reporting Limit |  |  | Lower Reporting Limit~0.0005~mg/l | [8 empty] | Energy Laboratories - Helena Lab |  |  | 2012-10-09 07:44 | MDT
MDEQ_WQ_WQX | BITT-TPA-2012 | MDEQ_WQ_WQX - Montana DEQ WQPB | C05MILRC07 | Miller Creek just downstream Little Park Creek | MONTANA | MISSOULA | 17010205 |  | 46.766 | -113.9431 | NAD83 | 46.766 | -113.9431 |  | River/Stream | [9 empty] | C2665-W | 2012-09-30 10:03 | MDT |  |  | Water | Surface Water | Sample-Routine | Sample-Routine |  |  | SAMPLING | [19 empty] | GRAB | Water Bottle | [5 empty] | Arsenic | 7440-38-2 |  |  | Total Recoverable | Actual |  | Final | Not Detected |  |  |  |  | Total Site Length - 150m; Average Wetted Width - 1.0m; Transect Length - 15m. | Collection Date: 9/30/2012 10:03:00 AM Sample Name: BITT-TPA-2012 | [8 empty] | USEPA 200.8 | 0.003 | mg/l | Lower Reporting Limit |  |  | Lower Reporting Limit~0.003~mg/l | [8 empty] | Energy Laboratories - Helena Lab |  |  | 2012-10-09 07:44 | MDT
MDEQ_WQ_WQX | BITT-TPA-2012 | MDEQ_WQ_WQX - Montana DEQ WQPB | C05MILRC07 | Miller Creek just downstream Little Park Creek | MONTANA | MISSOULA | 17010205 |  | 46.766 | -113.9431 | NAD83 | 46.766 | -113.9431 |  | River/Stream | [9 empty] | C2665-W | 2012-09-30 10:03 | MDT |  |  | Water | Surface Water | Sample-Routine | Sample-Routine |  |  | SAMPLING | [19 empty] | GRAB | Water Bottle | [5 empty] | Cadmium | 7440-43-9 |  |  | Total Recoverable | Actual |  | Final | Not Detected |  |  |  |  | Total Site Length - 150m; Average Wetted Width - 1.0m; Transect Length - 15m. | Collection Date: 9/30/2012 10:03:00 AM Sample Name: BITT-TPA-2012 | [8 empty] | USEPA 200.8 | 8e-05 | mg/l | Lower Reporting Limit |  |  | Lower Reporting Limit~0.00008~mg/l | [8 empty] | Energy Laboratories - Helena Lab |  |  | 2012-10-09 07:44 | MDT
MDEQ_WQ_WQX | BITT-TPA-2012 | MDEQ_WQ_WQX - Montana DEQ WQPB | C05MILRC07 | Miller Creek just downstream Little Park Creek | MONTANA | MISSOULA | 17010205 |  | 46.766 | -113.9431 | NAD83 | 46.766 | -113.9431 |  | River/Stream | [9 empty] | C2665-W | 2012-09-30 10:03 | MDT |  |  | Water | Surface Water | Sample-Routine | Sample-Routine |  |  | SAMPLING | [19 empty] | GRAB | Water Bottle | [5 empty] | Chromium | 7440-47-3 |  |  | Total Recoverable | Actual |  | Final | Not Detected |  |  |  |  | Total Site Length - 150m; Average Wetted Width - 1.0m; Transect Length - 15m. | Collection Date: 9/30/2012 10:03:00 AM Sample Name: BITT-TPA-2012 | [8 empty] | USEPA 200.8 | 0.001 | mg/l | Lower Reporting Limit |  |  | Lower Reporting Limit~0.001~mg/l | [8 empty] | Energy Laboratories - Helena Lab |  |  | 2012-10-09 07:44 | MDT
MDEQ_WQ_WQX | BITT-TPA-2012 | MDEQ_WQ_WQX - Montana DEQ WQPB | C05MILRC07 | Miller Creek just downstream Little Park Creek | MONTANA | MISSOULA | 17010205 |  | 46.766 | -113.9431 | NAD83 | 46.766 | -113.9431 |  | River/Stream | [9 empty] | C2665-W | 2012-09-30 10:03 | MDT |  |  | Water | Surface Water | Sample-Routine | Sample-Routine |  |  | SAMPLING | [19 empty] | GRAB | Water Bottle | [5 empty] | Copper | 7440-50-8 |  |  | Total Recoverable | Actual |  | Final | Not Detected |  |  |  |  | Total Site Length - 150m; Average Wetted Width - 1.0m; Transect Length - 15m. | Collection Date: 9/30/2012 10:03:00 AM Sample Name: BITT-TPA-2012 | [8 empty] | USEPA 200.8 | 0.001 | mg/l | Lower Reporting Limit |  |  | Lower Reporting Limit~0.001~mg/l | [8 empty] | Energy Laboratories - Helena Lab |  |  | 2012-10-09 07:44 | MDT
MDEQ_WQ_WQX | BITT-TPA-2012 | MDEQ_WQ_WQX - Montana DEQ WQPB | C05MILRC07 | Miller Creek just downstream Little Park Creek | MONTANA | MISSOULA | 17010205 |  | 46.766 | -113.9431 | NAD83 | 46.766 | -113.9431 |  | River/Stream | [9 empty] | C2665-W | 2012-09-30 10:03 | MDT |  |  | Water | Surface Water | Sample-Routine | Sample-Routine |  |  | SAMPLING | [19 empty] | GRAB | Water Bottle | [5 empty] | Zinc | 7440-66-6 |  |  | Total Recoverable | Actual |  | Final | Not Detected |  |  |  |  | Total Site Length - 150m; Average Wetted Width - 1.0m; Transect Length - 15m. | Collection Date: 9/30/2012 10:03:00 AM Sample Name: BITT-TPA-2012 | [8 empty] | USEPA 200.8 | 0.01 | mg/l | Lower Reporting Limit |  |  | Lower Reporting Limit~0.01~mg/l | [8 empty] | Energy Laboratories - Helena Lab |  |  | 2012-10-09 07:44 | MDT
MDEQ_WQ_WQX | BITT-TPA-2012 | MDEQ_WQ_WQX - Montana DEQ WQPB | C05MILRC07 | Miller Creek just downstream Little Park Creek | MONTANA | MISSOULA | 17010205 |  | 46.766 | -113.9431 | NAD83 | 46.766 | -113.9431 |  | River/Stream | [9 empty] | C2665-W | 2012-09-30 10:03 | MDT |  |  | Water | Surface Water | Sample-Routine | Sample-Routine |  |  | SAMPLING | [19 empty] | GRAB | Water Bottle | [5 empty] | Selenium | 7782-49-2 |  |  | Total Recoverable | Actual |  | Final | Not Detected |  |  |  |  | Total Site Length - 150m; Average Wetted Width - 1.0m; Transect Length - 15m. | Collection Date: 9/30/2012 10:03:00 AM Sample Name: BITT-TPA-2012 | [8 empty] | USEPA 200.8 | 0.001 | mg/l | Lower Reporting Limit |  |  | Lower Reporting Limit~0.001~mg/l | [8 empty] | Energy Laboratories - Helena Lab |  |  | 2012-10-09 07:44 | MDT
MDEQ_WQ_WQX | BITT-TPA-2012 | MDEQ_WQ_WQX - Montana DEQ WQPB | C05MILRC07 | Miller Creek just downstream Little Park Creek | MONTANA | MISSOULA | 17010205 |  | 46.766 | -113.9431 | NAD83 | 46.766 | -113.9431 |  | River/Stream | [9 empty] | C2665-W | 2012-09-30 10:03 | MDT |  |  | Water | Surface Water | Sample-Routine | Sample-Routine |  |  | SAMPLING | [19 empty] | GRAB | Water Bottle | [5 empty] | Magnesium | 7439-95-4 |  |  | Total Recoverable | Actual |  | Final | 10 | 10 | mg/l | 10000 | ug/l | Total Site Length - 150m; Average Wetted Width - 1.0m; Transect Length - 15m. | Collection Date: 9/30/2012 10:03:00 AM Sample Name: BITT-TPA-2012 | [8 empty] | USEPA 200.7 | 1 | mg/l | Lower Reporting Limit |  |  | Lower Reporting Limit~1~mg/l | [8 empty] | Energy Laboratories - Helena Lab |  |  | 2012-10-03 15:26 | MDT
MDEQ_WQ_WQX | BITT-TPA-2012 | MDEQ_WQ_WQX - Montana DEQ WQPB | C05MILRC07 | Miller Creek just downstream Little Park Creek | MONTANA | MISSOULA | 17010205 |  | 46.766 | -113.9431 | NAD83 | 46.766 | -113.9431 |  | River/Stream | [9 empty] | C2665-W | 2012-09-30 10:03 | MDT |  |  | Water | Surface Water | Sample-Routine | Sample-Routine |  |  | SAMPLING | [19 empty] | GRAB | Water Bottle | [5 empty] | Calcium | 7440-70-2 |  |  | Total Recoverable | Actual |  | Final | 24 | 24 | mg/l | 24000 | ug/l | Total Site Length - 150m; Average Wetted Width - 1.0m; Transect Length - 15m. | Collection Date: 9/30/2012 10:03:00 AM Sample Name: BITT-TPA-2012 | [8 empty] | USEPA 200.7 | 1 | mg/l | Lower Reporting Limit |  |  | Lower Reporting Limit~1~mg/l | [8 empty] | Energy Laboratories - Helena Lab |  |  | 2012-10-03 15:26 | MDT
MDEQ_WQ_WQX | BITT-TPA-2012 | MDEQ_WQ_WQX - Montana DEQ WQPB | C05MILRC07 | Miller Creek just downstream Little Park Creek | MONTANA | MISSOULA | 17010205 |  | 46.766 | -113.9431 | NAD83 | 46.766 | -113.9431 |  | River/Stream | [9 empty] | C2665-W | 2012-09-30 10:03 | MDT |  |  | Water | Surface Water | Sample-Routine | Sample-Routine |  |  | SAMPLING | [19 empty] | GRAB | Water Bottle | [5 empty] | Hardness, Ca, Mg as CaCO3 |  |  |  |  | Calculated |  | Final | 102 | 102 | mg/l | 102000 | ug/l | Total Site Length - 150m; Average Wetted Width - 1.0m; Transect Length - 15m. | Collection Date: 9/30/2012 10:03:00 AM Sample Name: BITT-TPA-2012 | [8 empty] | APHA 2340B | 1 | mg/l | Lower Reporting Limit |  |  | Lower Reporting Limit~1~mg/l | [8 empty] | Energy Laboratories - Helena Lab |  |  | 2012-10-12 10:46 | MDT
MDEQ_WQ_WQX | BITT-TPA-2012 | MDEQ_WQ_WQX - Montana DEQ WQPB | C05MILRC07 | Miller Creek just downstream Little Park Creek | MONTANA | MISSOULA | 17010205 |  | 46.766 | -113.9431 | NAD83 | 46.766 | -113.9431 |  | River/Stream | [9 empty] | C2665-W | 2012-09-30 10:03 | MDT |  |  | Water | Surface Water | Sample-Routine | Sample-Routine |  |  | SAMPLING | [19 empty] | GRAB | Water Bottle | [5 empty] | Nutrient-nitrogen |  |  |  | Total | Actual |  | Final | 0.06 | 0.06 | mg/l | 60 | ug/l | Total Site Length - 150m; Average Wetted Width - 1.0m; Transect Length - 15m. | Collection Date: 9/30/2012 10:03:00 AM Sample Name: BITT-TPA-2012 | [8 empty] | APHA 4500-N-C | 0.05 | mg/l | Lower Reporting Limit |  |  | Lower Reporting Limit~0.05~mg/l | [8 empty] | Energy Laboratories - Helena Lab |  |  | 2012-10-05 14:12 | MDT
MDEQ_WQ_WQX | BITT-TPA-2012 | MDEQ_WQ_WQX - Montana DEQ WQPB | C05MILRC07 | Miller Creek just downstream Little Park Creek | MONTANA | MISSOULA | 17010205 |  | 46.766 | -113.9431 | NAD83 | 46.766 | -113.9431 |  | River/Stream | [9 empty] | C2665-W | 2012-09-30 10:03 | MDT |  |  | Water | Surface Water | Sample-Routine | Sample-Routine |  |  | SAMPLING | [19 empty] | GRAB | Water Bottle | [5 empty] | Inorganic nitrogen (nitrate and nitrite) as N |  |  |  | Total | Actual |  | Final | 0.02 | 0.02 | mg/l | 20 | ug/l | Total Site Length - 150m; Average Wetted Width - 1.0m; Transect Length - 15m. | Collection Date: 9/30/2012 10:03:00 AM Sample Name: BITT-TPA-2012 | [8 empty] | USEPA 353.2 | 0.01 | mg/l | Lower Reporting Limit |  |  | Lower Reporting Limit~0.01~mg/l | [8 empty] | Energy Laboratories - Helena Lab |  |  | 2012-10-02 13:07 | MDT
MDEQ_WQ_WQX | BITT-TPA-2012 | MDEQ_WQ_WQX - Montana DEQ WQPB | C05MILRC07 | Miller Creek just downstream Little Park Creek | MONTANA | MISSOULA | 17010205 |  | 46.766 | -113.9431 | NAD83 | 46.766 | -113.9431 |  | River/Stream | [9 empty] | C2665-W | 2012-09-30 10:03 | MDT |  |  | Water | Surface Water | Sample-Routine | Sample-Routine |  |  | SAMPLING | [19 empty] | GRAB | Water Bottle | [5 empty] | Phosphate-phosphorus as P |  |  |  | Total | Actual |  | Final | 0.019 | 0.019 | mg/l | 19 | ug/l | Total Site Length - 150m; Average Wetted Width - 1.0m; Transect Length - 15m. | Collection Date: 9/30/2012 10:03:00 AM Sample Name: BITT-TPA-2012 | [8 empty] | USEPA 365.1 | 0.003 | mg/l | Lower Reporting Limit |  |  | Lower Reporting Limit~0.003~mg/l | [8 empty] | Energy Laboratories - Helena Lab |  |  | 2012-10-04 14:33 | MDT
MDEQ_WQ_WQX | BITT-TPA-2012 | MDEQ_WQ_WQX - Montana DEQ WQPB | C05MILRC07 | Miller Creek just downstream Little Park Creek | MONTANA | MISSOULA | 17010205 |  | 46.766 | -113.9431 | NAD83 | 46.766 | -113.9431 |  | River/Stream | [9 empty] | C2665-W | 2012-09-30 10:03 | MDT |  |  | Water | Surface Water | Sample-Routine | Sample-Routine |  |  | SAMPLING | [19 empty] | GRAB | Water Bottle | [5 empty] | Total suspended solids |  |  |  |  | Actual |  | Final | Not Detected |  |  |  |  | Total Site Length - 150m; Average Wetted Width - 1.0m; Transect Length - 15m. | Collection Date: 9/30/2012 10:03:00 AM Sample Name: BITT-TPA-2012 | [8 empty] | APHA 2540-D | 4 | mg/l | Lower Reporting Limit |  |  | Lower Reporting Limit~4~mg/l | [8 empty] | Energy Laboratories - Helena Lab |  |  | 2012-10-02 13:15 | MDT
MDEQ_WQ_WQX | BITT-TPA-2012 | MDEQ_WQ_WQX - Montana DEQ WQPB | C05MUDSC01 | Muddy Spring Creek at mouth | MONTANA | RAVALLI | 17010205 |  | 46.3829 | -113.9137 | NAD83 | 46.3829 | -113.9137 |  | River/Stream | [9 empty] | C2284-C | 2012-08-22 10:45 | MDT |  |  | Other |  | Sample-Routine | Sample-Routine |  |  | SAMPLING | [19 empty] | CHLPHL-CMP | Miscellaneous (Other) | [5 empty] | Chlorophyll a, corrected for pheophytin |  |  |  |  | Calculated |  | Final | 23.4 | 23.4 | mg/m2 | 0.0234 | g/m2 | Total Site Length - 150m; Average Wetted Width - .5m; Transect Length - 15m. - Weighted average for 11 transects: 7 core and 4 template. | Weighted average for 11 transects: 7 core and 4 template. Calculated by MT DEQ. | [8 empty] | MDEQ_WQ_WQX CHLPHL-CALC-MDEQ-WQ | 0.1 | mg/m2 | Lower Reporting Limit |  |  | Lower Reporting Limit~0.1~mg/m2 | [8 empty] | Energy Laboratories - Helena Lab |  |  | 2012-12-18
MDEQ_WQ_WQX | BITT-TPA-2012 | MDEQ_WQ_WQX - Montana DEQ WQPB | C05MUDSC01 | Muddy Spring Creek at mouth | MONTANA | RAVALLI | 17010205 |  | 46.3829 | -113.9137 | NAD83 | 46.3829 | -113.9137 |  | River/Stream | [9 empty] | C2284-C | 2012-08-22 10:45 | MDT |  |  | Other |  | Sample-Routine | Sample-Routine |  |  | SAMPLING | [19 empty] | CHLPHL-CMP | Miscellaneous (Other) | [5 empty] | Weight |  |  |  | Organic | Calculated |  | Final | 2.44 | 2.44 | g/m2 | 2.44 | g/m2 | Total Site Length - 150m; Average Wetted Width - .5m; Transect Length - 15m. - Weighted average for 11 transects: 7 core and 4 template. | Weighted average for 11 transects: 7 core and 4 template. Calculated by MT DEQ. |  |  | Ash-Free Dry | [5 empty] | MDEQ_WQ_WQX CHLPHL-CALC-MDEQ-WQ | 0.01 | g/m2 | Lower Reporting Limit |  |  | Lower Reporting Limit~0.01~g/m2 | [8 empty] | Energy Laboratories - Helena Lab |  |  | 2012-12-18
MDEQ_WQ_WQX | BITT-TPA-2012 | MDEQ_WQ_WQX - Montana DEQ WQPB | C05MUDSC01 | Muddy Spring Creek at mouth | MONTANA | RAVALLI | 17010205 |  | 46.3829 | -113.9137 | NAD83 | 46.3829 | -113.9137 |  | River/Stream | [9 empty] | C2284-CC | 2012-08-22 10:45 | MDT |  |  | Sediment | Surface Soil/Sediment | Sample-Routine | Sample-Routine |  |  | SAMPLING | [19 empty] | SED-CORE-C | Miscellaneous (Other) | [5 empty] | Chlorophyll a, corrected for pheophytin |  |  |  |  | Actual |  | Final | 32.2 | 32.2 | mg/m2 | 0.0322 | g/m2 | Total Site Length - 150m; Average Wetted Width - .5m; Transect Length - 15m. - 7 core samples composited at lab. | Collection Date: 8/22/2012 10:45:00 AM Sample Name: BITT-TPA-2012. MS/MSD failed low (53/44%), expect low bias. | J | [7 empty] | APHA 10200-H | 0.1 | mg/m2 | Lower Reporting Limit |  |  | Lower Reporting Limit~0.1~mg/m2 | [8 empty] | Energy Laboratories - Helena Lab |  |  | 2012-10-04 23:47 | MDT
MDEQ_WQ_WQX | BITT-TPA-2012 | MDEQ_WQ_WQX - Montana DEQ WQPB | C05MUDSC01 | Muddy Spring Creek at mouth | MONTANA | RAVALLI | 17010205 |  | 46.3829 | -113.9137 | NAD83 | 46.3829 | -113.9137 |  | River/Stream | [9 empty] | C2284-CT | 2012-08-22 10:45 | MDT |  |  | Other |  | Sample-Routine | Sample-Routine |  |  | SAMPLING | [19 empty] | CHLPHL-1-C | Miscellaneous (Other) | [5 empty] | Chlorophyll a, corrected for pheophytin |  |  |  |  | Actual |  | Final | 8.1 | 8.1 | mg/m2 | 0.0081 | g/m2 | Total Site Length - 150m; Average Wetted Width - .5m; Transect Length - 15m. - 4 template samples to composite at lab. | Collection Date: 8/22/2012 10:45:00 AM Sample Name: BITT-TPA-2012. MS/MSD failed low (53/44%), expect low bias. | J | [7 empty] | APHA 10200-H | 0.1 | mg/m2 | Lower Reporting Limit |  |  | Lower Reporting Limit~0.1~mg/m2 | [8 empty] | Energy Laboratories - Helena Lab |  |  | 2012-10-05 01:09 | MDT
MDEQ_WQ_WQX | BITT-TPA-2012 | MDEQ_WQ_WQX - Montana DEQ WQPB | C05MUDSC01 | Muddy Spring Creek at mouth | MONTANA | RAVALLI | 17010205 |  | 46.3829 | -113.9137 | NAD83 | 46.3829 | -113.9137 |  | River/Stream | [9 empty] | C2284-CT | 2012-08-22 10:45 | MDT |  |  | Other |  | Sample-Routine | Sample-Routine |  |  | SAMPLING | [19 empty] | CHLPHL-1-C | Miscellaneous (Other) | [5 empty] | Weight |  |  |  | Organic | Actual |  | Final | 2.44 | 2.44 | g/m2 | 2.44 | g/m2 | Total Site Length - 150m; Average Wetted Width - .5m; Transect Length - 15m. - 4 template samples to composite at lab. | Collection Date: 8/22/2012 10:45:00 AM Sample Name: BITT-TPA-2012 |  |  | Ash-Free Dry | [5 empty] | APHA 10300-C | 0.01 | g/m2 | Lower Reporting Limit |  |  | Lower Reporting Limit~0.01~g/m2 | [8 empty] | Energy Laboratories - Helena Lab |  |  | 2012-10-29 09:04 | MDT
MDEQ_WQ_WQX | BITT-TPA-2012 | MDEQ_WQ_WQX - Montana DEQ WQPB | C05MUDSC01 | Muddy Spring Creek at mouth | MONTANA | RAVALLI | 17010205 |  | 46.3829 | -113.9137 | NAD83 | 46.3829 | -113.9137 |  | River/Stream | [9 empty] | C2284-F | 2012-08-22 10:45 | MDT |  |  | Water | Surface Water | Field Msr/Obs | Field Msr/Obs |  |  | SAMPLING | [26 empty] | Dissolved oxygen (DO) |  |  |  |  | Actual |  | Final | 8.45 | 8.45 | mg/l | 8450 | ug/l | Total Site Length - 150m; Average Wetted Width - .5m; Transect Length - 15m. | [27 empty] | 2012-08-22 10:45 | MDT
MDEQ_WQ_WQX | BITT-TPA-2012 | MDEQ_WQ_WQX - Montana DEQ WQPB | C05MUDSC01 | Muddy Spring Creek at mouth | MONTANA | RAVALLI | 17010205 |  | 46.3829 | -113.9137 | NAD83 | 46.3829 | -113.9137 |  | River/Stream | [9 empty] | C2284-F | 2012-08-22 10:45 | MDT |  |  | Water | Surface Water | Field Msr/Obs | Field Msr/Obs |  |  | SAMPLING | [26 empty] | pH |  |  |  |  | Actual |  | Final | 8.61 | 8.61 | None | 8.61 | None | Total Site Length - 150m; Average Wetted Width - .5m; Transect Length - 15m. | [27 empty] | 2012-08-22 10:45 | MDT
MDEQ_WQ_WQX | BITT-TPA-2012 | MDEQ_WQ_WQX - Montana DEQ WQPB | C05MUDSC01 | Muddy Spring Creek at mouth | MONTANA | RAVALLI | 17010205 |  | 46.3829 | -113.9137 | NAD83 | 46.3829 | -113.9137 |  | River/Stream | [9 empty] | C2284-F | 2012-08-22 10:45 | MDT |  |  | Water | Surface Water | Field Msr/Obs | Field Msr/Obs |  |  | SAMPLING | [26 empty] | RBP Turbidity Code (choice list) |  |  |  |  | Estimated |  | Final | Clear |  |  |  |  | Total Site Length - 150m; Average Wetted Width - .5m; Transect Length - 15m. | [27 empty] | 2012-08-22 10:45 | MDT
MDEQ_WQ_WQX | BITT-TPA-2012 | MDEQ_WQ_WQX - Montana DEQ WQPB | C05MUDSC01 | Muddy Spring Creek at mouth | MONTANA | RAVALLI | 17010205 |  | 46.3829 | -113.9137 | NAD83 | 46.3829 | -113.9137 |  | River/Stream | [9 empty] | C2284-F | 2012-08-22 10:45 | MDT |  |  | Water | Surface Water | Field Msr/Obs | Field Msr/Obs |  |  | SAMPLING | [26 empty] | Specific conductance |  |  |  |  | Actual |  | Final | 239 | 239 | uS/cm | 239 | uS/cm | Total Site Length - 150m; Average Wetted Width - .5m; Transect Length - 15m. | [27 empty] | 2012-08-22 10:45 | MDT
MDEQ_WQ_WQX | BITT-TPA-2012 | MDEQ_WQ_WQX - Montana DEQ WQPB | C05MUDSC01 | Muddy Spring Creek at mouth | MONTANA | RAVALLI | 17010205 |  | 46.3829 | -113.9137 | NAD83 | 46.3829 | -113.9137 |  | River/Stream | [9 empty] | C2284-F | 2012-08-22 10:45 | MDT |  |  | Water | Surface Water | Field Msr/Obs | Field Msr/Obs |  |  | SAMPLING | [26 empty] | Temperature, water |  |  |  |  | Actual |  | Final | 9.1 | 9.1 | deg C | 9.1 | deg C | Total Site Length - 150m; Average Wetted Width - .5m; Transect Length - 15m. | [27 empty] | 2012-08-22 10:45 | MDT
MDEQ_WQ_WQX | BITT-TPA-2012 | MDEQ_WQ_WQX - Montana DEQ WQPB | C05MUDSC01 | Muddy Spring Creek at mouth | MONTANA | RAVALLI | 17010205 |  | 46.3829 | -113.9137 | NAD83 | 46.3829 | -113.9137 |  | River/Stream | [9 empty] | C2284-F | 2012-08-22 10:45 | MDT |  |  | Water | Surface Water | Field Msr/Obs | Field Msr/Obs |  |  | SAMPLING | [26 empty] | Flow |  |  |  |  | Actual |  | Final | 0.22 | 0.22 | cfs | 0.22 | cfs | Total Site Length - 150m; Average Wetted Width - .5m; Transect Length - 15m. | [9 empty] | MDEQ_WQ_WQX FLOW-METER-MDEQ-WQ | [17 empty] | 2012-08-22 10:45 | MDT
MDEQ_WQ_WQX | BITT-TPA-2012 | MDEQ_WQ_WQX - Montana DEQ WQPB | C05MUDSC01 | Muddy Spring Creek at mouth | MONTANA | RAVALLI | 17010205 |  | 46.3829 | -113.9137 | NAD83 | 46.3829 | -113.9137 |  | River/Stream | [9 empty] | C2284-FA | 2012-08-22 10:45 | MDT |  |  | Air | Ambient Air | Field Msr/Obs | Field Msr/Obs |  |  | SAMPLING | [26 empty] | Temperature, air |  |  |  |  | Actual |  | Final | 14 | 14 | deg C | 14 | deg C | Total Site Length - 150m; Average Wetted Width - .5m; Transect Length - 15m. | [27 empty] | 2012-08-22 10:45 | MDT
MDEQ_WQ_WQX | BITT-TPA-2012 | MDEQ_WQ_WQX - Montana DEQ WQPB | C05MUDSC01 | Muddy Spring Creek at mouth | MONTANA | RAVALLI | 17010205 |  | 46.3829 | -113.9137 | NAD83 | 46.3829 | -113.9137 |  | River/Stream | [9 empty] | C2284-W | 2012-08-22 10:45 | MDT |  |  | Water | Surface Water | Sample-Routine | Sample-Routine |  |  | SAMPLING | [19 empty] | GRAB | Water Bottle | [5 empty] | Nutrient-nitrogen |  |  |  | Total | Actual |  | Final | 0.24 | 0.24 | mg/l | 240 | ug/l | Total Site Length - 150m; Average Wetted Width - .5m; Transect Length - 15m. | Collection Date: 8/22/2012 10:45:00 AM Sample Name: BITT-TPA-2012 | [8 empty] | APHA 4500-N-C | 0.05 | mg/l | Lower Reporting Limit |  |  | Lower Reporting Limit~0.05~mg/l | [8 empty] | Energy Laboratories - Helena Lab |  |  | 2012-08-31 11:21 | MDT
MDEQ_WQ_WQX | BITT-TPA-2012 | MDEQ_WQ_WQX - Montana DEQ WQPB | C05MUDSC01 | Muddy Spring Creek at mouth | MONTANA | RAVALLI | 17010205 |  | 46.3829 | -113.9137 | NAD83 | 46.3829 | -113.9137 |  | River/Stream | [9 empty] | C2284-W | 2012-08-22 10:45 | MDT |  |  | Water | Surface Water | Sample-Routine | Sample-Routine |  |  | SAMPLING | [19 empty] | GRAB | Water Bottle | [5 empty] | Inorganic nitrogen (nitrate and nitrite) as N |  |  |  | Total | Actual |  | Final | 0.19 | 0.19 | mg/l | 190 | ug/l | Total Site Length - 150m; Average Wetted Width - .5m; Transect Length - 15m. | Collection Date: 8/22/2012 10:45:00 AM Sample Name: BITT-TPA-2012 | [8 empty] | USEPA 353.2 | 0.01 | mg/l | Lower Reporting Limit |  |  | Lower Reporting Limit~0.01~mg/l | [8 empty] | Energy Laboratories - Helena Lab |  |  | 2012-08-29 11:44 | MDT
MDEQ_WQ_WQX | BITT-TPA-2012 | MDEQ_WQ_WQX - Montana DEQ WQPB | C05MUDSC01 | Muddy Spring Creek at mouth | MONTANA | RAVALLI | 17010205 |  | 46.3829 | -113.9137 | NAD83 | 46.3829 | -113.9137 |  | River/Stream | [9 empty] | C2284-W | 2012-08-22 10:45 | MDT |  |  | Water | Surface Water | Sample-Routine | Sample-Routine |  |  | SAMPLING | [19 empty] | GRAB | Water Bottle | [5 empty] | Phosphate-phosphorus as P |  |  |  | Total | Actual |  | Final | 0.048 | 0.048 | mg/l | 48 | ug/l | Total Site Length - 150m; Average Wetted Width - .5m; Transect Length - 15m. | Collection Date: 8/22/2012 10:45:00 AM Sample Name: BITT-TPA-2012 | [8 empty] | USEPA 365.1 | 0.005 | mg/l | Lower Reporting Limit |  |  | Lower Reporting Limit~0.005~mg/l | [8 empty] | Energy Laboratories - Helena Lab |  |  | 2012-08-28 14:34 | MDT
MDEQ_WQ_WQX | BITT-TPA-2012 | MDEQ_WQ_WQX - Montana DEQ WQPB | C05MUDSC01 | Muddy Spring Creek at mouth | MONTANA | RAVALLI | 17010205 |  | 46.3829 | -113.9137 | NAD83 | 46.3829 | -113.9137 |  | River/Stream | [9 empty] | C2284-W | 2012-08-22 10:45 | MDT |  |  | Water | Surface Water | Sample-Routine | Sample-Routine |  |  | SAMPLING | [19 empty] | GRAB | Water Bottle | [5 empty] | Total suspended solids |  |  |  |  | Actual |  | Final | Not Detected |  |  |  |  | Total Site Length - 150m; Average Wetted Width - .5m; Transect Length - 15m. | Collection Date: 8/22/2012 10:45:00 AM Sample Name: BITT-TPA-2012 | [8 empty] | APHA 2540-D | 4 | mg/l | Lower Reporting Limit |  |  | Lower Reporting Limit~4~mg/l | [8 empty] | Energy Laboratories - Helena Lab |  |  | 2012-08-28 09:35 | MDT
MDEQ_WQ_WQX | BITT-TPA-2012 | MDEQ_WQ_WQX - Montana DEQ WQPB | C05MUDSC01 | Muddy Spring Creek at mouth | MONTANA | RAVALLI | 17010205 |  | 46.3829 | -113.9137 | NAD83 | 46.3829 | -113.9137 |  | River/Stream | [9 empty] | C2663-C | 2012-09-29 11:42 | MDT |  |  | Other |  | Sample-Routine | Sample-Routine |  |  | SAMPLING | [19 empty] | CHLPHL-CMP | Miscellaneous (Other) | [5 empty] | Chlorophyll a, corrected for pheophytin |  |  |  |  | Calculated |  | Final | 6.4 | 6.4 | mg/m2 | 0.0064 | g/m2 | Total Site Length: 150 m; Average Wetted Width: 0.75 m; Transect Length: 15 m. - Weighted average for 9 transects: 6 templates, 3 cores (no sample collected at transect H and J - 100% moss). | Weighted average for 9 transects: 6 templates, 3 cores (no sample collected at transect H and J - 100% moss). Calculated by MT DEQ. | [8 empty] | MDEQ_WQ_WQX CHLPHL-CALC-MDEQ-WQ | 0.1 | mg/m2 | Lower Reporting Limit |  |  | Lower Reporting Limit~0.1~mg/m2 | [8 empty] | Energy Laboratories - Helena Lab |  |  | 2012-12-18
MDEQ_WQ_WQX | BITT-TPA-2012 | MDEQ_WQ_WQX - Montana DEQ WQPB | C05MUDSC01 | Muddy Spring Creek at mouth | MONTANA | RAVALLI | 17010205 |  | 46.3829 | -113.9137 | NAD83 | 46.3829 | -113.9137 |  | River/Stream | [9 empty] | C2663-C | 2012-09-29 11:42 | MDT |  |  | Other |  | Sample-Routine | Sample-Routine |  |  | SAMPLING | [19 empty] | CHLPHL-CMP | Miscellaneous (Other) | [5 empty] | Weight |  |  |  | Organic | Calculated |  | Final | 2.68 | 2.68 | g/m2 | 2.68 | g/m2 | Total Site Length: 150 m; Average Wetted Width: 0.75 m; Transect Length: 15 m. - Weighted average for 9 transects: 6 templates, 3 cores (no sample collected at transect H and J - 100% moss). | Weighted average for 9 transects: 6 templates, 3 cores (no sample collected at transect H and J - 100% moss). Calculated by MT DEQ. |  |  | Ash-Free Dry | [5 empty] | MDEQ_WQ_WQX CHLPHL-CALC-MDEQ-WQ | 0.01 | g/m2 | Lower Reporting Limit |  |  | Lower Reporting Limit~0.01~g/m2 | [8 empty] | Energy Laboratories - Helena Lab |  |  | 2012-12-18
MDEQ_WQ_WQX | BITT-TPA-2012 | MDEQ_WQ_WQX - Montana DEQ WQPB | C05MUDSC01 | Muddy Spring Creek at mouth | MONTANA | RAVALLI | 17010205 |  | 46.3829 | -113.9137 | NAD83 | 46.3829 | -113.9137 |  | River/Stream | [9 empty] | C2663-C(H) | 2012-09-29 11:42 | MDT |  |  | Other |  | Sample-Routine | Sample-Routine |  |  | SAMPLING | [19 empty] | NONE | Miscellaneous (Other) | [5 empty] | Chlorophyll a, corrected for pheophytin |  |  |  |  | Estimated |  | Final | Not Detected |  |  |  |  | Total Site Length: 150 m; Average Wetted Width: 0.75 m; Transect Length: 15 m. - Transect H: NO ALGAE (100% Moss) | Transect H: NO ALGAE (100% Moss) | [8 empty] | MDEQ_WQ_WQX NONE-MDEQ-WQ | 0.1 | mg/m2 | Lower Reporting Limit |  |  | Lower Reporting Limit~0.1~mg/m2 | [8 empty] | NA |  |  | 2012-09-29
MDEQ_WQ_WQX | BITT-TPA-2012 | MDEQ_WQ_WQX - Montana DEQ WQPB | C05MUDSC01 | Muddy Spring Creek at mouth | MONTANA | RAVALLI | 17010205 |  | 46.3829 | -113.9137 | NAD83 | 46.3829 | -113.9137 |  | River/Stream | [9 empty] | C2663-C(J) | 2012-09-29 11:42 | MDT |  |  | Other |  | Sample-Routine | Sample-Routine |  |  | SAMPLING | [19 empty] | NONE | Miscellaneous (Other) | [5 empty] | Chlorophyll a, corrected for pheophytin |  |  |  |  | Estimated |  | Final | Not Detected |  |  |  |  | Total Site Length: 150 m; Average Wetted Width: 0.75 m; Transect Length: 15 m. - Transect J: NO ALGAE (100% Moss) | Transect J: NO ALGAE (100% Moss) | [8 empty] | MDEQ_WQ_WQX NONE-MDEQ-WQ | 0.1 | mg/m2 | Lower Reporting Limit |  |  | Lower Reporting Limit~0.1~mg/m2 | [8 empty] | NA |  |  | 2012-09-29
MDEQ_WQ_WQX | BITT-TPA-2012 | MDEQ_WQ_WQX - Montana DEQ WQPB | C05MUDSC01 | Muddy Spring Creek at mouth | MONTANA | RAVALLI | 17010205 |  | 46.3829 | -113.9137 | NAD83 | 46.3829 | -113.9137 |  | River/Stream | [9 empty] | C2663-CC | 2012-09-29 11:42 | MDT |  |  | Sediment | Surface Soil/Sediment | Sample-Routine | Sample-Routine |  |  | SAMPLING | [19 empty] | SED-CORE-C | Miscellaneous (Other) | [5 empty] | Chlorophyll a, corrected for pheophytin |  |  |  |  | Actual |  | Final | 5 | 5 | mg/m2 | 0.005 | g/m2 | Total Site Length: 150 m; Average Wetted Width: 0.75 m; Transect Length: 15 m. - 3 core samples composited at lab. | Collection Date: 9/29/2012 11:42:00 AM Sample Name: BITT-TPA-2012 | [8 empty] | APHA 10200-H | 0.1 | mg/m2 | Lower Reporting Limit |  |  | Lower Reporting Limit~0.1~mg/m2 | [8 empty] | Energy Laboratories - Helena Lab |  |  | 2012-10-18 10:07 | MDT
MDEQ_WQ_WQX | BITT-TPA-2012 | MDEQ_WQ_WQX - Montana DEQ WQPB | C05MUDSC01 | Muddy Spring Creek at mouth | MONTANA | RAVALLI | 17010205 |  | 46.3829 | -113.9137 | NAD83 | 46.3829 | -113.9137 |  | River/Stream | [9 empty] | C2663-CT | 2012-09-29 11:42 | MDT |  |  | Other |  | Sample-Routine | Sample-Routine |  |  | SAMPLING | [19 empty] | CHLPHL-1-C | Miscellaneous (Other) | [5 empty] | Chlorophyll a, corrected for pheophytin |  |  |  |  | Actual |  | Final | 7.1 | 7.1 | mg/m2 | 0.0071 | g/m2 | Total Site Length: 150 m; Average Wetted Width: 0.75 m; Transect Length: 15 m. - 6 template samples composited at lab. | Collection Date: 9/29/2012 11:42:00 AM Sample Name: BITT-TPA-2012 | [8 empty] | APHA 10200-H | 0.1 | mg/m2 | Lower Reporting Limit |  |  | Lower Reporting Limit~0.1~mg/m2 | [8 empty] | Energy Laboratories - Helena Lab |  |  | 2012-10-18 09:39 | MDT
MDEQ_WQ_WQX | BITT-TPA-2012 | MDEQ_WQ_WQX - Montana DEQ WQPB | C05MUDSC01 | Muddy Spring Creek at mouth | MONTANA | RAVALLI | 17010205 |  | 46.3829 | -113.9137 | NAD83 | 46.3829 | -113.9137 |  | River/Stream | [9 empty] | C2663-CT | 2012-09-29 11:42 | MDT |  |  | Other |  | Sample-Routine | Sample-Routine |  |  | SAMPLING | [19 empty] | CHLPHL-1-C | Miscellaneous (Other) | [5 empty] | Weight |  |  |  | Organic | Actual |  | Final | 2.68 | 2.68 | g/m2 | 2.68 | g/m2 | Total Site Length: 150 m; Average Wetted Width: 0.75 m; Transect Length: 15 m. - 6 template samples composited at lab. | Collection Date: 9/29/2012 11:42:00 AM Sample Name: BITT-TPA-2012 |  |  | Ash-Free Dry | [5 empty] | APHA 10300-C | 0.01 | g/m2 | Lower Reporting Limit |  |  | Lower Reporting Limit~0.01~g/m2 | [8 empty] | Energy Laboratories - Helena Lab |  |  | 2012-11-06 10:08 | MST
MDEQ_WQ_WQX | BITT-TPA-2012 | MDEQ_WQ_WQX - Montana DEQ WQPB | C05MUDSC01 | Muddy Spring Creek at mouth | MONTANA | RAVALLI | 17010205 |  | 46.3829 | -113.9137 | NAD83 | 46.3829 | -113.9137 |  | River/Stream | [9 empty] | C2663-F | 2012-09-29 11:47 | MDT |  |  | Water | Surface Water | Field Msr/Obs | Field Msr/Obs |  |  | SAMPLING | [26 empty] | Dissolved oxygen (DO) |  |  |  |  | Actual |  | Final | 9.77 | 9.77 | mg/l | 9770 | ug/l | Total Site Length: 150 m; Average Wetted Width: 0.75 m; Transect Length: 15 m. | [27 empty] | 2012-09-29 11:47 | MDT
MDEQ_WQ_WQX | BITT-TPA-2012 | MDEQ_WQ_WQX - Montana DEQ WQPB | C05MUDSC01 | Muddy Spring Creek at mouth | MONTANA | RAVALLI | 17010205 |  | 46.3829 | -113.9137 | NAD83 | 46.3829 | -113.9137 |  | River/Stream | [9 empty] | C2663-F | 2012-09-29 11:47 | MDT |  |  | Water | Surface Water | Field Msr/Obs | Field Msr/Obs |  |  | SAMPLING | [26 empty] | pH |  |  |  |  | Actual |  | Final | 8.92 | 8.92 | None | 8.92 | None | Total Site Length: 150 m; Average Wetted Width: 0.75 m; Transect Length: 15 m. | [27 empty] | 2012-09-29 11:47 | MDT
MDEQ_WQ_WQX | BITT-TPA-2012 | MDEQ_WQ_WQX - Montana DEQ WQPB | C05MUDSC01 | Muddy Spring Creek at mouth | MONTANA | RAVALLI | 17010205 |  | 46.3829 | -113.9137 | NAD83 | 46.3829 | -113.9137 |  | River/Stream | [9 empty] | C2663-F | 2012-09-29 11:47 | MDT |  |  | Water | Surface Water | Field Msr/Obs | Field Msr/Obs |  |  | SAMPLING | [26 empty] | RBP Turbidity Code (choice list) |  |  |  |  | Estimated |  | Final | Clear |  |  |  |  | Total Site Length: 150 m; Average Wetted Width: 0.75 m; Transect Length: 15 m. | [27 empty] | 2012-09-29 11:47 | MDT
MDEQ_WQ_WQX | BITT-TPA-2012 | MDEQ_WQ_WQX - Montana DEQ WQPB | C05MUDSC01 | Muddy Spring Creek at mouth | MONTANA | RAVALLI | 17010205 |  | 46.3829 | -113.9137 | NAD83 | 46.3829 | -113.9137 |  | River/Stream | [9 empty] | C2663-F | 2012-09-29 11:47 | MDT |  |  | Water | Surface Water | Field Msr/Obs | Field Msr/Obs |  |  | SAMPLING | [26 empty] | Specific conductance |  |  |  |  | Actual |  | Final | 316.5 | 316.5 | uS/cm | 316.5 | uS/cm | Total Site Length: 150 m; Average Wetted Width: 0.75 m; Transect Length: 15 m. | [27 empty] | 2012-09-29 11:47 | MDT
MDEQ_WQ_WQX | BITT-TPA-2012 | MDEQ_WQ_WQX - Montana DEQ WQPB | C05MUDSC01 | Muddy Spring Creek at mouth | MONTANA | RAVALLI | 17010205 |  | 46.3829 | -113.9137 | NAD83 | 46.3829 | -113.9137 |  | River/Stream | [9 empty] | C2663-F | 2012-09-29 11:47 | MDT |  |  | Water | Surface Water | Field Msr/Obs | Field Msr/Obs |  |  | SAMPLING | [26 empty] | Temperature, water |  |  |  |  | Actual |  | Final | 8.2 | 8.2 | deg C | 8.2 | deg C | Total Site Length: 150 m; Average Wetted Width: 0.75 m; Transect Length: 15 m. | [27 empty] | 2012-09-29 11:47 | MDT
MDEQ_WQ_WQX | BITT-TPA-2012 | MDEQ_WQ_WQX - Montana DEQ WQPB | C05MUDSC01 | Muddy Spring Creek at mouth | MONTANA | RAVALLI | 17010205 |  | 46.3829 | -113.9137 | NAD83 | 46.3829 | -113.9137 |  | River/Stream | [9 empty] | C2663-F | 2012-09-29 11:47 | MDT |  |  | Water | Surface Water | Field Msr/Obs | Field Msr/Obs |  |  | SAMPLING | [26 empty] | Flow |  |  |  |  | Actual |  | Final | 0.26 | 0.26 | cfs | 0.26 | cfs | Total Site Length: 150 m; Average Wetted Width: 0.75 m; Transect Length: 15 m. | [9 empty] | MDEQ_WQ_WQX FLOW-METER-MDEQ-WQ | [17 empty] | 2012-09-29 11:47 | MDT
MDEQ_WQ_WQX | BITT-TPA-2012 | MDEQ_WQ_WQX - Montana DEQ WQPB | C05MUDSC01 | Muddy Spring Creek at mouth | MONTANA | RAVALLI | 17010205 |  | 46.3829 | -113.9137 | NAD83 | 46.3829 | -113.9137 |  | River/Stream | [9 empty] | C2663-FA | 2012-09-29 11:47 | MDT |  |  | Air | Ambient Air | Field Msr/Obs | Field Msr/Obs |  |  | SAMPLING | [26 empty] | Temperature, air |  |  |  |  | Actual |  | Final | 18.5 | 18.5 | deg C | 18.5 | deg C | Total Site Length: 150 m; Average Wetted Width: 0.75 m; Transect Length: 15 m. | [27 empty] | 2012-09-29 11:47 | MDT
MDEQ_WQ_WQX | BITT-TPA-2012 | MDEQ_WQ_WQX - Montana DEQ WQPB | C05MUDSC01 | Muddy Spring Creek at mouth | MONTANA | RAVALLI | 17010205 |  | 46.3829 | -113.9137 | NAD83 | 46.3829 | -113.9137 |  | River/Stream | [9 empty] | C2663-W | 2012-09-29 11:42 | MDT |  |  | Water | Surface Water | Sample-Routine | Sample-Routine |  |  | SAMPLING | [19 empty] | GRAB | Water Bottle | [5 empty] | Nutrient-nitrogen |  |  |  | Total | Actual |  | Final | 0.27 | 0.27 | mg/l | 270 | ug/l | Total Site Length: 150 m; Average Wetted Width: 0.75 m; Transect Length: 15 m. | Collection Date: 9/29/2012 11:42:00 AM Sample Name: BITT-TPA-2012 | [8 empty] | APHA 4500-N-C | 0.05 | mg/l | Lower Reporting Limit |  |  | Lower Reporting Limit~0.05~mg/l | [8 empty] | Energy Laboratories - Helena Lab |  |  | 2012-10-05 14:09 | MDT
MDEQ_WQ_WQX | BITT-TPA-2012 | MDEQ_WQ_WQX - Montana DEQ WQPB | C05MUDSC01 | Muddy Spring Creek at mouth | MONTANA | RAVALLI | 17010205 |  | 46.3829 | -113.9137 | NAD83 | 46.3829 | -113.9137 |  | River/Stream | [9 empty] | C2663-W | 2012-09-29 11:42 | MDT |  |  | Water | Surface Water | Sample-Routine | Sample-Routine |  |  | SAMPLING | [19 empty] | GRAB | Water Bottle | [5 empty] | Inorganic nitrogen (nitrate and nitrite) as N |  |  |  | Total | Actual |  | Final | 0.16 | 0.16 | mg/l | 160 | ug/l | Total Site Length: 150 m; Average Wetted Width: 0.75 m; Transect Length: 15 m. | Collection Date: 9/29/2012 11:42:00 AM Sample Name: BITT-TPA-2012 | [8 empty] | USEPA 353.2 | 0.01 | mg/l | Lower Reporting Limit |  |  | Lower Reporting Limit~0.01~mg/l | [8 empty] | Energy Laboratories - Helena Lab |  |  | 2012-10-02 13:05 | MDT
MDEQ_WQ_WQX | BITT-TPA-2012 | MDEQ_WQ_WQX - Montana DEQ WQPB | C05MUDSC01 | Muddy Spring Creek at mouth | MONTANA | RAVALLI | 17010205 |  | 46.3829 | -113.9137 | NAD83 | 46.3829 | -113.9137 |  | River/Stream | [9 empty] | C2663-W | 2012-09-29 11:42 | MDT |  |  | Water | Surface Water | Sample-Routine | Sample-Routine |  |  | SAMPLING | [19 empty] | GRAB | Water Bottle | [5 empty] | Phosphate-phosphorus as P |  |  |  | Total | Actual |  | Final | 0.04 | 0.04 | mg/l | 40 | ug/l | Total Site Length: 150 m; Average Wetted Width: 0.75 m; Transect Length: 15 m. | Collection Date: 9/29/2012 11:42:00 AM Sample Name: BITT-TPA-2012 | [8 empty] | USEPA 365.1 | 0.003 | mg/l | Lower Reporting Limit |  |  | Lower Reporting Limit~0.003~mg/l | [8 empty] | Energy Laboratories - Helena Lab |  |  | 2012-10-04 14:31 | MDT
MDEQ_WQ_WQX | BITT-TPA-2012 | MDEQ_WQ_WQX - Montana DEQ WQPB | C05MUDSC01 | Muddy Spring Creek at mouth | MONTANA | RAVALLI | 17010205 |  | 46.3829 | -113.9137 | NAD83 | 46.3829 | -113.9137 |  | River/Stream | [9 empty] | C2663-W | 2012-09-29 11:42 | MDT |  |  | Water | Surface Water | Sample-Routine | Sample-Routine |  |  | SAMPLING | [19 empty] | GRAB | Water Bottle | [5 empty] | Total suspended solids |  |  |  |  | Actual |  | Final | 5 | 5 | mg/l | 5000 | ug/l | Total Site Length: 150 m; Average Wetted Width: 0.75 m; Transect Length: 15 m. | Collection Date: 9/29/2012 11:42:00 AM Sample Name: BITT-TPA-2012 | [8 empty] | APHA 2540-D | 4 | mg/l | Lower Reporting Limit |  |  | Lower Reporting Limit~4~mg/l | [8 empty] | Energy Laboratories - Helena Lab |  |  | 2012-10-02 13:15 | MDT
MDEQ_WQ_WQX | BITT-TPA-2012 | MDEQ_WQ_WQX - Montana DEQ WQPB | C05MUDSC02 | Muddy Spring Creek | MONTANA | RAVALLI | 17010205 |  | 46.388 | -113.9272 | NAD83 | 46.388 | -113.9272 |  | River/Stream | [9 empty] | C2285-W | 2012-08-22 15:00 | MDT |  |  | Water | Surface Water | Sample-Routine | Sample-Routine |  |  | SAMPLING | [19 empty] | GRAB | Water Bottle | [5 empty] | Nutrient-nitrogen |  |  |  | Total | Actual |  | Final | 0.24 | 0.24 | mg/l | 240 | ug/l | Only Transect F. | Collection Date: 8/22/2012 3:00:00 PM Sample Name: BITT-TPA-2012 | [8 empty] | APHA 4500-N-C | 0.05 | mg/l | Lower Reporting Limit |  |  | Lower Reporting Limit~0.05~mg/l | [8 empty] | Energy Laboratories - Helena Lab |  |  | 2012-08-31 11:22 | MDT
MDEQ_WQ_WQX | BITT-TPA-2012 | MDEQ_WQ_WQX - Montana DEQ WQPB | C05MUDSC02 | Muddy Spring Creek | MONTANA | RAVALLI | 17010205 |  | 46.388 | -113.9272 | NAD83 | 46.388 | -113.9272 |  | River/Stream | [9 empty] | C2285-W | 2012-08-22 15:00 | MDT |  |  | Water | Surface Water | Sample-Routine | Sample-Routine |  |  | SAMPLING | [19 empty] | GRAB | Water Bottle | [5 empty] | Inorganic nitrogen (nitrate and nitrite) as N |  |  |  | Total | Actual |  | Final | 0.18 | 0.18 | mg/l | 180 | ug/l | Only Transect F. | Collection Date: 8/22/2012 3:00:00 PM Sample Name: BITT-TPA-2012 | [8 empty] | USEPA 353.2 | 0.01 | mg/l | Lower Reporting Limit |  |  | Lower Reporting Limit~0.01~mg/l | [8 empty] | Energy Laboratories - Helena Lab |  |  | 2012-08-29 11:45 | MDT
MDEQ_WQ_WQX | BITT-TPA-2012 | MDEQ_WQ_WQX - Montana DEQ WQPB | C05MUDSC02 | Muddy Spring Creek | MONTANA | RAVALLI | 17010205 |  | 46.388 | -113.9272 | NAD83 | 46.388 | -113.9272 |  | River/Stream | [9 empty] | C2285-W | 2012-08-22 15:00 | MDT |  |  | Water | Surface Water | Sample-Routine | Sample-Routine |  |  | SAMPLING | [19 empty] | GRAB | Water Bottle | [5 empty] | Phosphate-phosphorus as P |  |  |  | Total | Actual |  | Final | 0.051 | 0.051 | mg/l | 51 | ug/l | Only Transect F. | Collection Date: 8/22/2012 3:00:00 PM Sample Name: BITT-TPA-2012 | [8 empty] | USEPA 365.1 | 0.005 | mg/l | Lower Reporting Limit |  |  | Lower Reporting Limit~0.005~mg/l | [8 empty] | Energy Laboratories - Helena Lab |  |  | 2012-08-28 14:36 | MDT
MDEQ_WQ_WQX | BITT-TPA-2012 | MDEQ_WQ_WQX - Montana DEQ WQPB | C05MUDSC02 | Muddy Spring Creek | MONTANA | RAVALLI | 17010205 |  | 46.388 | -113.9272 | NAD83 | 46.388 | -113.9272 |  | River/Stream | [9 empty] | C2285-W | 2012-08-22 15:00 | MDT |  |  | Water | Surface Water | Sample-Routine | Sample-Routine |  |  | SAMPLING | [19 empty] | GRAB | Water Bottle | [5 empty] | Total suspended solids |  |  |  |  | Actual |  | Final | 6 | 6 | mg/l | 6000 | ug/l | Only Transect F. | Collection Date: 8/22/2012 3:00:00 PM Sample Name: BITT-TPA-2012 | [8 empty] | APHA 2540-D | 4 | mg/l | Lower Reporting Limit |  |  | Lower Reporting Limit~4~mg/l | [8 empty] | Energy Laboratories - Helena Lab |  |  | 2012-08-28 09:35 | MDT
MDEQ_WQ_WQX | BITT-TPA-2012 | MDEQ_WQ_WQX - Montana DEQ WQPB | C05MUDSC02 | Muddy Spring Creek | MONTANA | RAVALLI | 17010205 |  | 46.388 | -113.9272 | NAD83 | 46.388 | -113.9272 |  | River/Stream | [9 empty] | C2664-F | 2012-09-29 16:19 | MDT |  |  | Water | Surface Water | Field Msr/Obs | Field Msr/Obs |  |  | SAMPLING | [26 empty] | Dissolved oxygen (DO) |  |  |  |  | Actual |  | Final | 9.16 | 9.16 | mg/l | 9160 | ug/l | Only Transect F. | [27 empty] | 2012-09-29 16:19 | MDT
MDEQ_WQ_WQX | BITT-TPA-2012 | MDEQ_WQ_WQX - Montana DEQ WQPB | C05MUDSC02 | Muddy Spring Creek | MONTANA | RAVALLI | 17010205 |  | 46.388 | -113.9272 | NAD83 | 46.388 | -113.9272 |  | River/Stream | [9 empty] | C2664-F | 2012-09-29 16:19 | MDT |  |  | Water | Surface Water | Field Msr/Obs | Field Msr/Obs |  |  | SAMPLING | [26 empty] | pH |  |  |  |  | Actual |  | Final | 8.78 | 8.78 | None | 8.78 | None | Only Transect F. | [27 empty] | 2012-09-29 16:19 | MDT
MDEQ_WQ_WQX | BITT-TPA-2012 | MDEQ_WQ_WQX - Montana DEQ WQPB | C05MUDSC02 | Muddy Spring Creek | MONTANA | RAVALLI | 17010205 |  | 46.388 | -113.9272 | NAD83 | 46.388 | -113.9272 |  | River/Stream | [9 empty] | C2664-F | 2012-09-29 16:19 | MDT |  |  | Water | Surface Water | Field Msr/Obs | Field Msr/Obs |  |  | SAMPLING | [26 empty] | RBP Turbidity Code (choice list) |  |  |  |  | Estimated |  | Final | Clear |  |  |  |  | Only Transect F. | [27 empty] | 2012-09-29 16:19 | MDT
MDEQ_WQ_WQX | BITT-TPA-2012 | MDEQ_WQ_WQX - Montana DEQ WQPB | C05MUDSC02 | Muddy Spring Creek | MONTANA | RAVALLI | 17010205 |  | 46.388 | -113.9272 | NAD83 | 46.388 | -113.9272 |  | River/Stream | [9 empty] | C2664-F | 2012-09-29 16:19 | MDT |  |  | Water | Surface Water | Field Msr/Obs | Field Msr/Obs |  |  | SAMPLING | [26 empty] | Specific conductance |  |  |  |  | Actual |  | Final | 363.9 | 363.9 | uS/cm | 363.9 | uS/cm | Only Transect F. | [27 empty] | 2012-09-29 16:19 | MDT
MDEQ_WQ_WQX | BITT-TPA-2012 | MDEQ_WQ_WQX - Montana DEQ WQPB | C05MUDSC02 | Muddy Spring Creek | MONTANA | RAVALLI | 17010205 |  | 46.388 | -113.9272 | NAD83 | 46.388 | -113.9272 |  | River/Stream | [9 empty] | C2664-F | 2012-09-29 16:19 | MDT |  |  | Water | Surface Water | Field Msr/Obs | Field Msr/Obs |  |  | SAMPLING | [26 empty] | Temperature, water |  |  |  |  | Actual |  | Final | 8.3 | 8.3 | deg C | 8.3 | deg C | Only Transect F. | [27 empty] | 2012-09-29 16:19 | MDT
MDEQ_WQ_WQX | BITT-TPA-2012 | MDEQ_WQ_WQX - Montana DEQ WQPB | C05MUDSC02 | Muddy Spring Creek | MONTANA | RAVALLI | 17010205 |  | 46.388 | -113.9272 | NAD83 | 46.388 | -113.9272 |  | River/Stream | [9 empty] | C2664-F | 2012-09-29 16:19 | MDT |  |  | Water | Surface Water | Field Msr/Obs | Field Msr/Obs |  |  | SAMPLING | [26 empty] | Flow |  |  |  |  | Actual |  | Final | 0.04 | 0.04 | cfs | 0.04 | cfs | Only Transect F. | [9 empty] | MDEQ_WQ_WQX FLOW-METER-MDEQ-WQ | [17 empty] | 2012-09-29 16:19 | MDT
MDEQ_WQ_WQX | BITT-TPA-2012 | MDEQ_WQ_WQX - Montana DEQ WQPB | C05MUDSC02 | Muddy Spring Creek | MONTANA | RAVALLI | 17010205 |  | 46.388 | -113.9272 | NAD83 | 46.388 | -113.9272 |  | River/Stream | [9 empty] | C2664-FA | 2012-09-29 16:19 | MDT |  |  | Air | Ambient Air | Field Msr/Obs | Field Msr/Obs |  |  | SAMPLING | [26 empty] | Temperature, air |  |  |  |  | Actual |  | Final | 20 | 20 | deg C | 20 | deg C | Only Transect F. | [27 empty] | 2012-09-29 16:19 | MDT
MDEQ_WQ_WQX | BITT-TPA-2012 | MDEQ_WQ_WQX - Montana DEQ WQPB | C05MUDSC02 | Muddy Spring Creek | MONTANA | RAVALLI | 17010205 |  | 46.388 | -113.9272 | NAD83 | 46.388 | -113.9272 |  | River/Stream | [9 empty] | C2664-W | 2012-09-29 16:19 | MDT |  |  | Water | Surface Water | Sample-Routine | Sample-Routine |  |  | SAMPLING | [19 empty] | GRAB | Water Bottle | [5 empty] | Nutrient-nitrogen |  |  |  | Total | Actual |  | Final | 0.21 | 0.21 | mg/l | 210 | ug/l | Only Transect F. | Collection Date: 9/29/2012 4:19:00 PM Sample Name: BITT-TPA-2012 | [8 empty] | APHA 4500-N-C | 0.05 | mg/l | Lower Reporting Limit |  |  | Lower Reporting Limit~0.05~mg/l | [8 empty] | Energy Laboratories - Helena Lab |  |  | 2012-10-05 14:11 | MDT
MDEQ_WQ_WQX | BITT-TPA-2012 | MDEQ_WQ_WQX - Montana DEQ WQPB | C05MUDSC02 | Muddy Spring Creek | MONTANA | RAVALLI | 17010205 |  | 46.388 | -113.9272 | NAD83 | 46.388 | -113.9272 |  | River/Stream | [9 empty] | C2664-W | 2012-09-29 16:19 | MDT |  |  | Water | Surface Water | Sample-Routine | Sample-Routine |  |  | SAMPLING | [19 empty] | GRAB | Water Bottle | [5 empty] | Inorganic nitrogen (nitrate and nitrite) as N |  |  |  | Total | Actual |  | Final | 0.13 | 0.13 | mg/l | 130 | ug/l | Only Transect F. | Collection Date: 9/29/2012 4:19:00 PM Sample Name: BITT-TPA-2012 | [8 empty] | USEPA 353.2 | 0.01 | mg/l | Lower Reporting Limit |  |  | Lower Reporting Limit~0.01~mg/l | [8 empty] | Energy Laboratories - Helena Lab |  |  | 2012-10-02 13:06 | MDT
MDEQ_WQ_WQX | BITT-TPA-2012 | MDEQ_WQ_WQX - Montana DEQ WQPB | C05MUDSC02 | Muddy Spring Creek | MONTANA | RAVALLI | 17010205 |  | 46.388 | -113.9272 | NAD83 | 46.388 | -113.9272 |  | River/Stream | [9 empty] | C2664-W | 2012-09-29 16:19 | MDT |  |  | Water | Surface Water | Sample-Routine | Sample-Routine |  |  | SAMPLING | [19 empty] | GRAB | Water Bottle | [5 empty] | Phosphate-phosphorus as P |  |  |  | Total | Actual |  | Final | 0.037 | 0.037 | mg/l | 37 | ug/l | Only Transect F. | Collection Date: 9/29/2012 4:19:00 PM Sample Name: BITT-TPA-2012 | [8 empty] | USEPA 365.1 | 0.003 | mg/l | Lower Reporting Limit |  |  | Lower Reporting Limit~0.003~mg/l | [8 empty] | Energy Laboratories - Helena Lab |  |  | 2012-10-04 14:32 | MDT
MDEQ_WQ_WQX | BITT-TPA-2012 | MDEQ_WQ_WQX - Montana DEQ WQPB | C05MUDSC02 | Muddy Spring Creek | MONTANA | RAVALLI | 17010205 |  | 46.388 | -113.9272 | NAD83 | 46.388 | -113.9272 |  | River/Stream | [9 empty] | C2664-W | 2012-09-29 16:19 | MDT |  |  | Water | Surface Water | Sample-Routine | Sample-Routine |  |  | SAMPLING | [19 empty] | GRAB | Water Bottle | [5 empty] | Total suspended solids |  |  |  |  | Actual |  | Final | Not Detected |  |  |  |  | Only Transect F. | Collection Date: 9/29/2012 4:19:00 PM Sample Name: BITT-TPA-2012 | [8 empty] | APHA 2540-D | 4 | mg/l | Lower Reporting Limit |  |  | Lower Reporting Limit~4~mg/l | [8 empty] | Energy Laboratories - Helena Lab |  |  | 2012-10-02 13:15 | MDT
MDEQ_WQ_WQX | BITT-TPA-2012 | MDEQ_WQ_WQX - Montana DEQ WQPB | C05RYEC01 | Rye Creek at Hwy 93 crossing | MONTANA | RAVALLI | 17010205 |  | 45.9672 | -114.1355 | NAD83 | 45.9672 | -114.1355 |  | River/Stream | [9 empty] | C1551-F | 2012-06-04 14:13 | MDT |  |  | Water | Surface Water | Field Msr/Obs | Field Msr/Obs |  |  | SAMPLING | [26 empty] | Dissolved oxygen (DO) |  |  |  |  | Actual |  | Final | 8.54 | 8.54 | mg/l | 8540 | ug/l | Only Transect F. | [27 empty] | 2012-06-04 14:13 | MDT
MDEQ_WQ_WQX | BITT-TPA-2012 | MDEQ_WQ_WQX - Montana DEQ WQPB | C05RYEC01 | Rye Creek at Hwy 93 crossing | MONTANA | RAVALLI | 17010205 |  | 45.9672 | -114.1355 | NAD83 | 45.9672 | -114.1355 |  | River/Stream | [9 empty] | C1551-F | 2012-06-04 14:13 | MDT |  |  | Water | Surface Water | Field Msr/Obs | Field Msr/Obs |  |  | SAMPLING | [26 empty] | pH |  |  |  |  | Actual |  | Final | 8.2 | 8.2 | None | 8.2 | None | Only Transect F. | [27 empty] | 2012-06-04 14:13 | MDT
MDEQ_WQ_WQX | BITT-TPA-2012 | MDEQ_WQ_WQX - Montana DEQ WQPB | C05RYEC01 | Rye Creek at Hwy 93 crossing | MONTANA | RAVALLI | 17010205 |  | 45.9672 | -114.1355 | NAD83 | 45.9672 | -114.1355 |  | River/Stream | [9 empty] | C1551-F | 2012-06-04 14:13 | MDT |  |  | Water | Surface Water | Field Msr/Obs | Field Msr/Obs |  |  | SAMPLING | [26 empty] | RBP Turbidity Code (choice list) |  |  |  |  | Estimated |  | Final | Slight Turb |  |  |  |  | Only Transect F. | [27 empty] | 2012-06-04 14:13 | MDT
MDEQ_WQ_WQX | BITT-TPA-2012 | MDEQ_WQ_WQX - Montana DEQ WQPB | C05RYEC01 | Rye Creek at Hwy 93 crossing | MONTANA | RAVALLI | 17010205 |  | 45.9672 | -114.1355 | NAD83 | 45.9672 | -114.1355 |  | River/Stream | [9 empty] | C1551-F | 2012-06-04 14:13 | MDT |  |  | Water | Surface Water | Field Msr/Obs | Field Msr/Obs |  |  | SAMPLING | [26 empty] | Specific conductance |  |  |  |  | Actual |  | Final | 81.3 | 81.3 | uS/cm | 81.3 | uS/cm | Only Transect F. | [27 empty] | 2012-06-04 14:13 | MDT
MDEQ_WQ_WQX | BITT-TPA-2012 | MDEQ_WQ_WQX - Montana DEQ WQPB | C05RYEC01 | Rye Creek at Hwy 93 crossing | MONTANA | RAVALLI | 17010205 |  | 45.9672 | -114.1355 | NAD83 | 45.9672 | -114.1355 |  | River/Stream | [9 empty] | C1551-F | 2012-06-04 14:13 | MDT |  |  | Water | Surface Water | Field Msr/Obs | Field Msr/Obs |  |  | SAMPLING | [26 empty] | Temperature, water |  |  |  |  | Actual |  | Final | 13.6 | 13.6 | deg C | 13.6 | deg C | Only Transect F. | [27 empty] | 2012-06-04 14:13 | MDT
MDEQ_WQ_WQX | BITT-TPA-2012 | MDEQ_WQ_WQX - Montana DEQ WQPB | C05RYEC01 | Rye Creek at Hwy 93 crossing | MONTANA | RAVALLI | 17010205 |  | 45.9672 | -114.1355 | NAD83 | 45.9672 | -114.1355 |  | River/Stream | [9 empty] | C1551-F | 2012-06-04 14:13 | MDT |  |  | Water | Surface Water | Field Msr/Obs | Field Msr/Obs |  |  | SAMPLING | [26 empty] | Flow |  |  |  |  | Actual |  | Final | 35.3 | 35.3 | cfs | 35.3 | cfs | Only Transect F. | [9 empty] | MDEQ_WQ_WQX FLOW-METER-MDEQ-WQ | [17 empty] | 2012-06-04 14:13 | MDT
MDEQ_WQ_WQX | BITT-TPA-2012 | MDEQ_WQ_WQX - Montana DEQ WQPB | C05RYEC01 | Rye Creek at Hwy 93 crossing | MONTANA | RAVALLI | 17010205 |  | 45.9672 | -114.1355 | NAD83 | 45.9672 | -114.1355 |  | River/Stream | [9 empty] | C1551-FA | 2012-06-04 14:13 | MDT |  |  | Air | Ambient Air | Field Msr/Obs | Field Msr/Obs |  |  | SAMPLING | [26 empty] | Temperature, air |  |  |  |  | Actual |  | Final | 23 | 23 | deg C | 23 | deg C | Only Transect F. | [27 empty] | 2012-06-04 14:13 | MDT
MDEQ_WQ_WQX | BITT-TPA-2012 | MDEQ_WQ_WQX - Montana DEQ WQPB | C05RYEC01 | Rye Creek at Hwy 93 crossing | MONTANA | RAVALLI | 17010205 |  | 45.9672 | -114.1355 | NAD83 | 45.9672 | -114.1355 |  | River/Stream | [9 empty] | C1551-W | 2012-06-04 14:13 | MDT |  |  | Water | Surface Water | Sample-Routine | Sample-Routine |  |  | SAMPLING | [19 empty] | GRAB | Water Bottle | [5 empty] | Aluminum | 7429-90-5 |  |  | Dissolved | Actual |  | Final | 0.08 | 0.08 | mg/l | 80 | ug/l | Only Transect F. | Collection Date: 6/4/2012 2:13:00 PM Sample Name: BITT-TPA-2012 | [8 empty] | USEPA 200.8 | 0.03 | mg/l | Lower Reporting Limit |  |  | Lower Reporting Limit~0.03~mg/l | [8 empty] | Energy Laboratories - Helena Lab |  |  | 2012-06-12 20:19 | MDT
MDEQ_WQ_WQX | BITT-TPA-2012 | MDEQ_WQ_WQX - Montana DEQ WQPB | C05RYEC01 | Rye Creek at Hwy 93 crossing | MONTANA | RAVALLI | 17010205 |  | 45.9672 | -114.1355 | NAD83 | 45.9672 | -114.1355 |  | River/Stream | [9 empty] | C1551-W | 2012-06-04 14:13 | MDT |  |  | Water | Surface Water | Sample-Routine | Sample-Routine |  |  | SAMPLING | [19 empty] | GRAB | Water Bottle | [5 empty] | Iron | 7439-89-6 |  |  | Total Recoverable | Actual |  | Final | 0.4 | 0.4 | mg/l | 400 | ug/l | Only Transect F. | Collection Date: 6/4/2012 2:13:00 PM Sample Name: BITT-TPA-2012 | [8 empty] | USEPA 200.8 | 0.05 | mg/l | Lower Reporting Limit |  |  | Lower Reporting Limit~0.05~mg/l | [8 empty] | Energy Laboratories - Helena Lab |  |  | 2012-06-12 20:24 | MDT
MDEQ_WQ_WQX | BITT-TPA-2012 | MDEQ_WQ_WQX - Montana DEQ WQPB | C05RYEC01 | Rye Creek at Hwy 93 crossing | MONTANA | RAVALLI | 17010205 |  | 45.9672 | -114.1355 | NAD83 | 45.9672 | -114.1355 |  | River/Stream | [9 empty] | C1551-W | 2012-06-04 14:13 | MDT |  |  | Water | Surface Water | Sample-Routine | Sample-Routine |  |  | SAMPLING | [19 empty] | GRAB | Water Bottle | [5 empty] | Lead | 7439-92-1 |  |  | Total Recoverable | Actual |  | Final | Not Detected |  |  |  |  | Only Transect F. | Collection Date: 6/4/2012 2:13:00 PM Sample Name: BITT-TPA-2012 | [8 empty] | USEPA 200.8 | 0.0005 | mg/l | Lower Reporting Limit |  |  | Lower Reporting Limit~0.0005~mg/l | [8 empty] | Energy Laboratories - Helena Lab |  |  | 2012-06-12 20:24 | MDT
MDEQ_WQ_WQX | BITT-TPA-2012 | MDEQ_WQ_WQX - Montana DEQ WQPB | C05RYEC01 | Rye Creek at Hwy 93 crossing | MONTANA | RAVALLI | 17010205 |  | 45.9672 | -114.1355 | NAD83 | 45.9672 | -114.1355 |  | River/Stream | [9 empty] | C1551-W | 2012-06-04 14:13 | MDT |  |  | Water | Surface Water | Sample-Routine | Sample-Routine |  |  | SAMPLING | [19 empty] | GRAB | Water Bottle | [5 empty] | Silver | 7440-22-4 |  |  | Total Recoverable | Actual |  | Final | Not Detected |  |  |  |  | Only Transect F. | Collection Date: 6/4/2012 2:13:00 PM Sample Name: BITT-TPA-2012 | [8 empty] | USEPA 200.8 | 0.0005 | mg/l | Lower Reporting Limit |  |  | Lower Reporting Limit~0.0005~mg/l | [8 empty] | Energy Laboratories - Helena Lab |  |  | 2012-06-12 20:24 | MDT
MDEQ_WQ_WQX | BITT-TPA-2012 | MDEQ_WQ_WQX - Montana DEQ WQPB | C05RYEC01 | Rye Creek at Hwy 93 crossing | MONTANA | RAVALLI | 17010205 |  | 45.9672 | -114.1355 | NAD83 | 45.9672 | -114.1355 |  | River/Stream | [9 empty] | C1551-W | 2012-06-04 14:13 | MDT |  |  | Water | Surface Water | Sample-Routine | Sample-Routine |  |  | SAMPLING | [19 empty] | GRAB | Water Bottle | [5 empty] | Arsenic | 7440-38-2 |  |  | Total Recoverable | Actual |  | Final | Not Detected |  |  |  |  | Only Transect F. | Collection Date: 6/4/2012 2:13:00 PM Sample Name: BITT-TPA-2012 | [8 empty] | USEPA 200.8 | 0.003 | mg/l | Lower Reporting Limit |  |  | Lower Reporting Limit~0.003~mg/l | [8 empty] | Energy Laboratories - Helena Lab |  |  | 2012-06-12 20:24 | MDT
MDEQ_WQ_WQX | BITT-TPA-2012 | MDEQ_WQ_WQX - Montana DEQ WQPB | C05RYEC01 | Rye Creek at Hwy 93 crossing | MONTANA | RAVALLI | 17010205 |  | 45.9672 | -114.1355 | NAD83 | 45.9672 | -114.1355 |  | River/Stream | [9 empty] | C1551-W | 2012-06-04 14:13 | MDT |  |  | Water | Surface Water | Sample-Routine | Sample-Routine |  |  | SAMPLING | [19 empty] | GRAB | Water Bottle | [5 empty] | Cadmium | 7440-43-9 |  |  | Total Recoverable | Actual |  | Final | Not Detected |  |  |  |  | Only Transect F. | Collection Date: 6/4/2012 2:13:00 PM Sample Name: BITT-TPA-2012 | [8 empty] | USEPA 200.8 | 8e-05 | mg/l | Lower Reporting Limit |  |  | Lower Reporting Limit~0.00008~mg/l | [8 empty] | Energy Laboratories - Helena Lab |  |  | 2012-06-12 20:24 | MDT
MDEQ_WQ_WQX | BITT-TPA-2012 | MDEQ_WQ_WQX - Montana DEQ WQPB | C05RYEC01 | Rye Creek at Hwy 93 crossing | MONTANA | RAVALLI | 17010205 |  | 45.9672 | -114.1355 | NAD83 | 45.9672 | -114.1355 |  | River/Stream | [9 empty] | C1551-W | 2012-06-04 14:13 | MDT |  |  | Water | Surface Water | Sample-Routine | Sample-Routine |  |  | SAMPLING | [19 empty] | GRAB | Water Bottle | [5 empty] | Chromium | 7440-47-3 |  |  | Total Recoverable | Actual |  | Final | Not Detected |  |  |  |  | Only Transect F. | Collection Date: 6/4/2012 2:13:00 PM Sample Name: BITT-TPA-2012 | [8 empty] | USEPA 200.8 | 0.001 | mg/l | Lower Reporting Limit |  |  | Lower Reporting Limit~0.001~mg/l | [8 empty] | Energy Laboratories - Helena Lab |  |  | 2012-06-12 20:24 | MDT
MDEQ_WQ_WQX | BITT-TPA-2012 | MDEQ_WQ_WQX - Montana DEQ WQPB | C05RYEC01 | Rye Creek at Hwy 93 crossing | MONTANA | RAVALLI | 17010205 |  | 45.9672 | -114.1355 | NAD83 | 45.9672 | -114.1355 |  | River/Stream | [9 empty] | C1551-W | 2012-06-04 14:13 | MDT |  |  | Water | Surface Water | Sample-Routine | Sample-Routine |  |  | SAMPLING | [19 empty] | GRAB | Water Bottle | [5 empty] | Copper | 7440-50-8 |  |  | Total Recoverable | Actual |  | Final | Not Detected |  |  |  |  | Only Transect F. | Collection Date: 6/4/2012 2:13:00 PM Sample Name: BITT-TPA-2012 | [8 empty] | USEPA 200.8 | 0.001 | mg/l | Lower Reporting Limit |  |  | Lower Reporting Limit~0.001~mg/l | [8 empty] | Energy Laboratories - Helena Lab |  |  | 2012-06-12 20:24 | MDT
MDEQ_WQ_WQX | BITT-TPA-2012 | MDEQ_WQ_WQX - Montana DEQ WQPB | C05RYEC01 | Rye Creek at Hwy 93 crossing | MONTANA | RAVALLI | 17010205 |  | 45.9672 | -114.1355 | NAD83 | 45.9672 | -114.1355 |  | River/Stream | [9 empty] | C1551-W | 2012-06-04 14:13 | MDT |  |  | Water | Surface Water | Sample-Routine | Sample-Routine |  |  | SAMPLING | [19 empty] | GRAB | Water Bottle | [5 empty] | Zinc | 7440-66-6 |  |  | Total Recoverable | Actual |  | Final | Not Detected |  |  |  |  | Only Transect F. | Collection Date: 6/4/2012 2:13:00 PM Sample Name: BITT-TPA-2012 | [8 empty] | USEPA 200.8 | 0.01 | mg/l | Lower Reporting Limit |  |  | Lower Reporting Limit~0.01~mg/l | [8 empty] | Energy Laboratories - Helena Lab |  |  | 2012-06-12 20:24 | MDT
MDEQ_WQ_WQX | BITT-TPA-2012 | MDEQ_WQ_WQX - Montana DEQ WQPB | C05RYEC01 | Rye Creek at Hwy 93 crossing | MONTANA | RAVALLI | 17010205 |  | 45.9672 | -114.1355 | NAD83 | 45.9672 | -114.1355 |  | River/Stream | [9 empty] | C1551-W | 2012-06-04 14:13 | MDT |  |  | Water | Surface Water | Sample-Routine | Sample-Routine |  |  | SAMPLING | [19 empty] | GRAB | Water Bottle | [5 empty] | Selenium | 7782-49-2 |  |  | Total Recoverable | Actual |  | Final | Not Detected |  |  |  |  | Only Transect F. | Collection Date: 6/4/2012 2:13:00 PM Sample Name: BITT-TPA-2012 | [8 empty] | USEPA 200.8 | 0.001 | mg/l | Lower Reporting Limit |  |  | Lower Reporting Limit~0.001~mg/l | [8 empty] | Energy Laboratories - Helena Lab |  |  | 2012-06-12 20:24 | MDT
MDEQ_WQ_WQX | BITT-TPA-2012 | MDEQ_WQ_WQX - Montana DEQ WQPB | C05RYEC01 | Rye Creek at Hwy 93 crossing | MONTANA | RAVALLI | 17010205 |  | 45.9672 | -114.1355 | NAD83 | 45.9672 | -114.1355 |  | River/Stream | [9 empty] | C1551-W | 2012-06-04 14:13 | MDT |  |  | Water | Surface Water | Sample-Routine | Sample-Routine |  |  | SAMPLING | [19 empty] | GRAB | Water Bottle | [5 empty] | Magnesium | 7439-95-4 |  |  | Total Recoverable | Actual |  | Final | 2 | 2 | mg/l | 2000 | ug/l | Only Transect F. | Collection Date: 6/4/2012 2:13:00 PM Sample Name: BITT-TPA-2012 | [8 empty] | USEPA 200.7 | 1 | mg/l | Lower Reporting Limit |  |  | Lower Reporting Limit~1~mg/l | [8 empty] | Energy Laboratories - Helena Lab |  |  | 2012-06-13 01:33 | MDT
MDEQ_WQ_WQX | BITT-TPA-2012 | MDEQ_WQ_WQX - Montana DEQ WQPB | C05RYEC01 | Rye Creek at Hwy 93 crossing | MONTANA | RAVALLI | 17010205 |  | 45.9672 | -114.1355 | NAD83 | 45.9672 | -114.1355 |  | River/Stream | [9 empty] | C1551-W | 2012-06-04 14:13 | MDT |  |  | Water | Surface Water | Sample-Routine | Sample-Routine |  |  | SAMPLING | [19 empty] | GRAB | Water Bottle | [5 empty] | Calcium | 7440-70-2 |  |  | Total Recoverable | Actual |  | Final | 10 | 10 | mg/l | 10000 | ug/l | Only Transect F. | Collection Date: 6/4/2012 2:13:00 PM Sample Name: BITT-TPA-2012 | [8 empty] | USEPA 200.7 | 1 | mg/l | Lower Reporting Limit |  |  | Lower Reporting Limit~1~mg/l | [8 empty] | Energy Laboratories - Helena Lab |  |  | 2012-06-13 01:33 | MDT
MDEQ_WQ_WQX | BITT-TPA-2012 | MDEQ_WQ_WQX - Montana DEQ WQPB | C05RYEC01 | Rye Creek at Hwy 93 crossing | MONTANA | RAVALLI | 17010205 |  | 45.9672 | -114.1355 | NAD83 | 45.9672 | -114.1355 |  | River/Stream | [9 empty] | C1551-W | 2012-06-04 14:13 | MDT |  |  | Water | Surface Water | Sample-Routine | Sample-Routine |  |  | SAMPLING | [19 empty] | GRAB | Water Bottle | [5 empty] | Mercury | 7439-97-6 |  |  | Total | Actual |  | Final | Not Detected |  |  |  |  | Only Transect F. | Collection Date: 6/4/2012 2:13:00 PM Sample Name: BITT-TPA-2012 | [8 empty] | USEPA 245.7 | 5 | ng/l | Lower Reporting Limit |  |  | Lower Reporting Limit~5.0~ng/l | [8 empty] | Energy Laboratories - Helena Lab |  |  | 2012-06-19 13:49 | MDT
MDEQ_WQ_WQX | BITT-TPA-2012 | MDEQ_WQ_WQX - Montana DEQ WQPB | C05RYEC01 | Rye Creek at Hwy 93 crossing | MONTANA | RAVALLI | 17010205 |  | 45.9672 | -114.1355 | NAD83 | 45.9672 | -114.1355 |  | River/Stream | [9 empty] | C1551-W | 2012-06-04 14:13 | MDT |  |  | Water | Surface Water | Sample-Routine | Sample-Routine |  |  | SAMPLING | [19 empty] | GRAB | Water Bottle | [5 empty] | Hardness, Ca, Mg as CaCO3 |  |  |  |  | Calculated |  | Final | 34 | 34 | mg/l | 34000 | ug/l | Only Transect F. | Collection Date: 6/4/2012 2:13:00 PM Sample Name: BITT-TPA-2012 | [8 empty] | APHA 2340B | 1 | mg/l | Lower Reporting Limit |  |  | Lower Reporting Limit~1~mg/l | [8 empty] | Energy Laboratories - Helena Lab |  |  | 2012-06-14 08:24 | MDT
MDEQ_WQ_WQX | BITT-TPA-2012 | MDEQ_WQ_WQX - Montana DEQ WQPB | C05RYEC01 | Rye Creek at Hwy 93 crossing | MONTANA | RAVALLI | 17010205 |  | 45.9672 | -114.1355 | NAD83 | 45.9672 | -114.1355 |  | River/Stream | [9 empty] | C1551-W | 2012-06-04 14:13 | MDT |  |  | Water | Surface Water | Sample-Routine | Sample-Routine |  |  | SAMPLING | [19 empty] | GRAB | Water Bottle | [5 empty] | Total suspended solids |  |  |  |  | Actual |  | Final | 8 | 8 | mg/l | 8000 | ug/l | Only Transect F. | Collection Date: 6/4/2012 2:13:00 PM Sample Name: BITT-TPA-2012 | [8 empty] | APHA 2540-D | 4 | mg/l | Lower Reporting Limit |  |  | Lower Reporting Limit~4~mg/l | [8 empty] | Energy Laboratories - Helena Lab |  |  | 2012-06-08 11:25 | MDT
MDEQ_WQ_WQX | BITT-TPA-2012 | MDEQ_WQ_WQX - Montana DEQ WQPB | C05RYEC01 | Rye Creek at Hwy 93 crossing | MONTANA | RAVALLI | 17010205 |  | 45.9672 | -114.1355 | NAD83 | 45.9672 | -114.1355 |  | River/Stream | [9 empty] | C2313-F | 2012-09-13 14:51 | MDT |  |  | Water | Surface Water | Field Msr/Obs | Field Msr/Obs |  |  | SAMPLING | [26 empty] | Dissolved oxygen (DO) |  |  |  |  | Actual |  | Final | 10.75 | 10.75 | mg/l | 10750 | ug/l | Only Transect F. | [27 empty] | 2012-09-13 14:51 | MDT
MDEQ_WQ_WQX | BITT-TPA-2012 | MDEQ_WQ_WQX - Montana DEQ WQPB | C05RYEC01 | Rye Creek at Hwy 93 crossing | MONTANA | RAVALLI | 17010205 |  | 45.9672 | -114.1355 | NAD83 | 45.9672 | -114.1355 |  | River/Stream | [9 empty] | C2313-F | 2012-09-13 14:51 | MDT |  |  | Water | Surface Water | Field Msr/Obs | Field Msr/Obs |  |  | SAMPLING | [26 empty] | pH |  |  |  |  | Actual |  | Final | 9.1 | 9.1 | None | 9.1 | None | Only Transect F. | [27 empty] | 2012-09-13 14:51 | MDT
MDEQ_WQ_WQX | BITT-TPA-2012 | MDEQ_WQ_WQX - Montana DEQ WQPB | C05RYEC01 | Rye Creek at Hwy 93 crossing | MONTANA | RAVALLI | 17010205 |  | 45.9672 | -114.1355 | NAD83 | 45.9672 | -114.1355 |  | River/Stream | [9 empty] | C2313-F | 2012-09-13 14:51 | MDT |  |  | Water | Surface Water | Field Msr/Obs | Field Msr/Obs |  |  | SAMPLING | [26 empty] | RBP Turbidity Code (choice list) |  |  |  |  | Estimated |  | Final | Clear |  |  |  |  | Only Transect F. | [27 empty] | 2012-09-13 14:51 | MDT
MDEQ_WQ_WQX | BITT-TPA-2012 | MDEQ_WQ_WQX - Montana DEQ WQPB | C05RYEC01 | Rye Creek at Hwy 93 crossing | MONTANA | RAVALLI | 17010205 |  | 45.9672 | -114.1355 | NAD83 | 45.9672 | -114.1355 |  | River/Stream | [9 empty] | C2313-F | 2012-09-13 14:51 | MDT |  |  | Water | Surface Water | Field Msr/Obs | Field Msr/Obs |  |  | SAMPLING | [26 empty] | Specific conductance |  |  |  |  | Actual |  | Final | 123.9 | 123.9 | uS/cm | 123.9 | uS/cm | Only Transect F. | [27 empty] | 2012-09-13 14:51 | MDT
MDEQ_WQ_WQX | BITT-TPA-2012 | MDEQ_WQ_WQX - Montana DEQ WQPB | C05RYEC01 | Rye Creek at Hwy 93 crossing | MONTANA | RAVALLI | 17010205 |  | 45.9672 | -114.1355 | NAD83 | 45.9672 | -114.1355 |  | River/Stream | [9 empty] | C2313-F | 2012-09-13 14:51 | MDT |  |  | Water | Surface Water | Field Msr/Obs | Field Msr/Obs |  |  | SAMPLING | [26 empty] | Temperature, water |  |  |  |  | Actual |  | Final | 12.8 | 12.8 | deg C | 12.8 | deg C | Only Transect F. | [27 empty] | 2012-09-13 14:51 | MDT
MDEQ_WQ_WQX | BITT-TPA-2012 | MDEQ_WQ_WQX - Montana DEQ WQPB | C05RYEC01 | Rye Creek at Hwy 93 crossing | MONTANA | RAVALLI | 17010205 |  | 45.9672 | -114.1355 | NAD83 | 45.9672 | -114.1355 |  | River/Stream | [9 empty] | C2313-F | 2012-09-13 14:51 | MDT |  |  | Water | Surface Water | Field Msr/Obs | Field Msr/Obs |  |  | SAMPLING | [26 empty] | Flow |  |  |  |  | Actual |  | Final | 1.91 | 1.91 | cfs | 1.91 | cfs | Only Transect F. | [9 empty] | MDEQ_WQ_WQX FLOW-METER-MDEQ-WQ | [17 empty] | 2012-09-13 14:51 | MDT
MDEQ_WQ_WQX | BITT-TPA-2012 | MDEQ_WQ_WQX - Montana DEQ WQPB | C05RYEC01 | Rye Creek at Hwy 93 crossing | MONTANA | RAVALLI | 17010205 |  | 45.9672 | -114.1355 | NAD83 | 45.9672 | -114.1355 |  | River/Stream | [9 empty] | C2313-FA | 2012-09-13 14:51 | MDT |  |  | Air | Ambient Air | Field Msr/Obs | Field Msr/Obs |  |  | SAMPLING | [26 empty] | Temperature, air |  |  |  |  | Actual |  | Final | 23 | 23 | deg C | 23 | deg C | Only Transect F. | [27 empty] | 2012-09-13 14:51 | MDT
MDEQ_WQ_WQX | BITT-TPA-2012 | MDEQ_WQ_WQX - Montana DEQ WQPB | C05RYEC01 | Rye Creek at Hwy 93 crossing | MONTANA | RAVALLI | 17010205 |  | 45.9672 | -114.1355 | NAD83 | 45.9672 | -114.1355 |  | River/Stream | [9 empty] | C2313-W | 2012-09-13 14:51 | MDT |  |  | Water | Surface Water | Sample-Routine | Sample-Routine |  |  | SAMPLING | [19 empty] | GRAB | Water Bottle | [5 empty] | Aluminum | 7429-90-5 |  |  | Dissolved | Actual |  | Final | Not Detected |  |  |  |  | Only Transect F. | Collection Date: 9/13/2012 2:51:00 PM Sample Name: BITT-TPA-2012 | [8 empty] | USEPA 200.8 | 0.03 | mg/l | Lower Reporting Limit |  |  | Lower Reporting Limit~0.03~mg/l | [8 empty] | Energy Laboratories - Helena Lab |  |  | 2012-09-19 18:34 | MDT
MDEQ_WQ_WQX | BITT-TPA-2012 | MDEQ_WQ_WQX - Montana DEQ WQPB | C05RYEC01 | Rye Creek at Hwy 93 crossing | MONTANA | RAVALLI | 17010205 |  | 45.9672 | -114.1355 | NAD83 | 45.9672 | -114.1355 |  | River/Stream | [9 empty] | C2313-W | 2012-09-13 14:51 | MDT |  |  | Water | Surface Water | Sample-Routine | Sample-Routine |  |  | SAMPLING | [19 empty] | GRAB | Water Bottle | [5 empty] | Iron | 7439-89-6 |  |  | Total Recoverable | Actual |  | Final | Not Detected |  |  |  |  | Only Transect F. | Collection Date: 9/13/2012 2:51:00 PM Sample Name: BITT-TPA-2012 | [8 empty] | USEPA 200.8 | 0.05 | mg/l | Lower Reporting Limit |  |  | Lower Reporting Limit~0.05~mg/l | [8 empty] | Energy Laboratories - Helena Lab |  |  | 2012-09-19 18:38 | MDT
MDEQ_WQ_WQX | BITT-TPA-2012 | MDEQ_WQ_WQX - Montana DEQ WQPB | C05RYEC01 | Rye Creek at Hwy 93 crossing | MONTANA | RAVALLI | 17010205 |  | 45.9672 | -114.1355 | NAD83 | 45.9672 | -114.1355 |  | River/Stream | [9 empty] | C2313-W | 2012-09-13 14:51 | MDT |  |  | Water | Surface Water | Sample-Routine | Sample-Routine |  |  | SAMPLING | [19 empty] | GRAB | Water Bottle | [5 empty] | Lead | 7439-92-1 |  |  | Total Recoverable | Actual |  | Final | Not Detected |  |  |  |  | Only Transect F. | Collection Date: 9/13/2012 2:51:00 PM Sample Name: BITT-TPA-2012 | [8 empty] | USEPA 200.8 | 0.0005 | mg/l | Lower Reporting Limit |  |  | Lower Reporting Limit~0.0005~mg/l | [8 empty] | Energy Laboratories - Helena Lab |  |  | 2012-09-19 18:38 | MDT
MDEQ_WQ_WQX | BITT-TPA-2012 | MDEQ_WQ_WQX - Montana DEQ WQPB | C05RYEC01 | Rye Creek at Hwy 93 crossing | MONTANA | RAVALLI | 17010205 |  | 45.9672 | -114.1355 | NAD83 | 45.9672 | -114.1355 |  | River/Stream | [9 empty] | C2313-W | 2012-09-13 14:51 | MDT |  |  | Water | Surface Water | Sample-Routine | Sample-Routine |  |  | SAMPLING | [19 empty] | GRAB | Water Bottle | [5 empty] | Silver | 7440-22-4 |  |  | Total Recoverable | Actual |  | Final | Not Detected |  |  |  |  | Only Transect F. | Collection Date: 9/13/2012 2:51:00 PM Sample Name: BITT-TPA-2012 | [8 empty] | USEPA 200.8 | 0.0005 | mg/l | Lower Reporting Limit |  |  | Lower Reporting Limit~0.0005~mg/l | [8 empty] | Energy Laboratories - Helena Lab |  |  | 2012-09-19 18:38 | MDT
MDEQ_WQ_WQX | BITT-TPA-2012 | MDEQ_WQ_WQX - Montana DEQ WQPB | C05RYEC01 | Rye Creek at Hwy 93 crossing | MONTANA | RAVALLI | 17010205 |  | 45.9672 | -114.1355 | NAD83 | 45.9672 | -114.1355 |  | River/Stream | [9 empty] | C2313-W | 2012-09-13 14:51 | MDT |  |  | Water | Surface Water | Sample-Routine | Sample-Routine |  |  | SAMPLING | [19 empty] | GRAB | Water Bottle | [5 empty] | Arsenic | 7440-38-2 |  |  | Total Recoverable | Actual |  | Final | Not Detected |  |  |  |  | Only Transect F. | Collection Date: 9/13/2012 2:51:00 PM Sample Name: BITT-TPA-2012 | [8 empty] | USEPA 200.8 | 0.003 | mg/l | Lower Reporting Limit |  |  | Lower Reporting Limit~0.003~mg/l | [8 empty] | Energy Laboratories - Helena Lab |  |  | 2012-09-19 18:38 | MDT
MDEQ_WQ_WQX | BITT-TPA-2012 | MDEQ_WQ_WQX - Montana DEQ WQPB | C05RYEC01 | Rye Creek at Hwy 93 crossing | MONTANA | RAVALLI | 17010205 |  | 45.9672 | -114.1355 | NAD83 | 45.9672 | -114.1355 |  | River/Stream | [9 empty] | C2313-W | 2012-09-13 14:51 | MDT |  |  | Water | Surface Water | Sample-Routine | Sample-Routine |  |  | SAMPLING | [19 empty] | GRAB | Water Bottle | [5 empty] | Cadmium | 7440-43-9 |  |  | Total Recoverable | Actual |  | Final | Not Detected |  |  |  |  | Only Transect F. | Collection Date: 9/13/2012 2:51:00 PM Sample Name: BITT-TPA-2012 | [8 empty] | USEPA 200.8 | 8e-05 | mg/l | Lower Reporting Limit |  |  | Lower Reporting Limit~0.00008~mg/l | [8 empty] | Energy Laboratories - Helena Lab |  |  | 2012-09-19 18:38 | MDT
MDEQ_WQ_WQX | BITT-TPA-2012 | MDEQ_WQ_WQX - Montana DEQ WQPB | C05RYEC01 | Rye Creek at Hwy 93 crossing | MONTANA | RAVALLI | 17010205 |  | 45.9672 | -114.1355 | NAD83 | 45.9672 | -114.1355 |  | River/Stream | [9 empty] | C2313-W | 2012-09-13 14:51 | MDT |  |  | Water | Surface Water | Sample-Routine | Sample-Routine |  |  | SAMPLING | [19 empty] | GRAB | Water Bottle | [5 empty] | Chromium | 7440-47-3 |  |  | Total Recoverable | Actual |  | Final | Not Detected |  |  |  |  | Only Transect F. | Collection Date: 9/13/2012 2:51:00 PM Sample Name: BITT-TPA-2012 | [8 empty] | USEPA 200.8 | 0.001 | mg/l | Lower Reporting Limit |  |  | Lower Reporting Limit~0.001~mg/l | [8 empty] | Energy Laboratories - Helena Lab |  |  | 2012-09-19 18:38 | MDT
MDEQ_WQ_WQX | BITT-TPA-2012 | MDEQ_WQ_WQX - Montana DEQ WQPB | C05RYEC01 | Rye Creek at Hwy 93 crossing | MONTANA | RAVALLI | 17010205 |  | 45.9672 | -114.1355 | NAD83 | 45.9672 | -114.1355 |  | River/Stream | [9 empty] | C2313-W | 2012-09-13 14:51 | MDT |  |  | Water | Surface Water | Sample-Routine | Sample-Routine |  |  | SAMPLING | [19 empty] | GRAB | Water Bottle | [5 empty] | Copper | 7440-50-8 |  |  | Total Recoverable | Actual |  | Final | Not Detected |  |  |  |  | Only Transect F. | Collection Date: 9/13/2012 2:51:00 PM Sample Name: BITT-TPA-2012 | [8 empty] | USEPA 200.8 | 0.001 | mg/l | Lower Reporting Limit |  |  | Lower Reporting Limit~0.001~mg/l | [8 empty] | Energy Laboratories - Helena Lab |  |  | 2012-09-19 18:38 | MDT
MDEQ_WQ_WQX | BITT-TPA-2012 | MDEQ_WQ_WQX - Montana DEQ WQPB | C05RYEC01 | Rye Creek at Hwy 93 crossing | MONTANA | RAVALLI | 17010205 |  | 45.9672 | -114.1355 | NAD83 | 45.9672 | -114.1355 |  | River/Stream | [9 empty] | C2313-W | 2012-09-13 14:51 | MDT |  |  | Water | Surface Water | Sample-Routine | Sample-Routine |  |  | SAMPLING | [19 empty] | GRAB | Water Bottle | [5 empty] | Zinc | 7440-66-6 |  |  | Total Recoverable | Actual |  | Final | Not Detected |  |  |  |  | Only Transect F. | Collection Date: 9/13/2012 2:51:00 PM Sample Name: BITT-TPA-2012 | [8 empty] | USEPA 200.8 | 0.01 | mg/l | Lower Reporting Limit |  |  | Lower Reporting Limit~0.01~mg/l | [8 empty] | Energy Laboratories - Helena Lab |  |  | 2012-09-19 18:38 | MDT
MDEQ_WQ_WQX | BITT-TPA-2012 | MDEQ_WQ_WQX - Montana DEQ WQPB | C05RYEC01 | Rye Creek at Hwy 93 crossing | MONTANA | RAVALLI | 17010205 |  | 45.9672 | -114.1355 | NAD83 | 45.9672 | -114.1355 |  | River/Stream | [9 empty] | C2313-W | 2012-09-13 14:51 | MDT |  |  | Water | Surface Water | Sample-Routine | Sample-Routine |  |  | SAMPLING | [19 empty] | GRAB | Water Bottle | [5 empty] | Selenium | 7782-49-2 |  |  | Total Recoverable | Actual |  | Final | Not Detected |  |  |  |  | Only Transect F. | Collection Date: 9/13/2012 2:51:00 PM Sample Name: BITT-TPA-2012 | [8 empty] | USEPA 200.8 | 0.001 | mg/l | Lower Reporting Limit |  |  | Lower Reporting Limit~0.001~mg/l | [8 empty] | Energy Laboratories - Helena Lab |  |  | 2012-09-19 18:38 | MDT
MDEQ_WQ_WQX | BITT-TPA-2012 | MDEQ_WQ_WQX - Montana DEQ WQPB | C05RYEC01 | Rye Creek at Hwy 93 crossing | MONTANA | RAVALLI | 17010205 |  | 45.9672 | -114.1355 | NAD83 | 45.9672 | -114.1355 |  | River/Stream | [9 empty] | C2313-W | 2012-09-13 14:51 | MDT |  |  | Water | Surface Water | Sample-Routine | Sample-Routine |  |  | SAMPLING | [19 empty] | GRAB | Water Bottle | [5 empty] | Magnesium | 7439-95-4 |  |  | Total Recoverable | Actual |  | Final | 3 | 3 | mg/l | 3000 | ug/l | Only Transect F. | Collection Date: 9/13/2012 2:51:00 PM Sample Name: BITT-TPA-2012 | [8 empty] | USEPA 200.7 | 1 | mg/l | Lower Reporting Limit |  |  | Lower Reporting Limit~1~mg/l | [8 empty] | Energy Laboratories - Helena Lab |  |  | 2012-09-19 15:02 | MDT
MDEQ_WQ_WQX | BITT-TPA-2012 | MDEQ_WQ_WQX - Montana DEQ WQPB | C05RYEC01 | Rye Creek at Hwy 93 crossing | MONTANA | RAVALLI | 17010205 |  | 45.9672 | -114.1355 | NAD83 | 45.9672 | -114.1355 |  | River/Stream | [9 empty] | C2313-W | 2012-09-13 14:51 | MDT |  |  | Water | Surface Water | Sample-Routine | Sample-Routine |  |  | SAMPLING | [19 empty] | GRAB | Water Bottle | [5 empty] | Calcium | 7440-70-2 |  |  | Total Recoverable | Actual |  | Final | 16 | 16 | mg/l | 16000 | ug/l | Only Transect F. | Collection Date: 9/13/2012 2:51:00 PM Sample Name: BITT-TPA-2012 | [8 empty] | USEPA 200.7 | 1 | mg/l | Lower Reporting Limit |  |  | Lower Reporting Limit~1~mg/l | [8 empty] | Energy Laboratories - Helena Lab |  |  | 2012-09-19 15:02 | MDT
MDEQ_WQ_WQX | BITT-TPA-2012 | MDEQ_WQ_WQX - Montana DEQ WQPB | C05RYEC01 | Rye Creek at Hwy 93 crossing | MONTANA | RAVALLI | 17010205 |  | 45.9672 | -114.1355 | NAD83 | 45.9672 | -114.1355 |  | River/Stream | [9 empty] | C2313-W | 2012-09-13 14:51 | MDT |  |  | Water | Surface Water | Sample-Routine | Sample-Routine |  |  | SAMPLING | [19 empty] | GRAB | Water Bottle | [5 empty] | Mercury | 7439-97-6 |  |  | Total | Actual |  | Final | Not Detected |  |  |  |  | Only Transect F. | Collection Date: 9/13/2012 2:51:00 PM Sample Name: BITT-TPA-2012 | [8 empty] | USEPA 245.7 | 5 | ng/l | Lower Reporting Limit |  |  | Lower Reporting Limit~5.0~ng/l | [8 empty] | Energy Laboratories - Helena Lab |  |  | 2012-09-24 13:31 | MDT
MDEQ_WQ_WQX | BITT-TPA-2012 | MDEQ_WQ_WQX - Montana DEQ WQPB | C05RYEC01 | Rye Creek at Hwy 93 crossing | MONTANA | RAVALLI | 17010205 |  | 45.9672 | -114.1355 | NAD83 | 45.9672 | -114.1355 |  | River/Stream | [9 empty] | C2313-W | 2012-09-13 14:51 | MDT |  |  | Water | Surface Water | Sample-Routine | Sample-Routine |  |  | SAMPLING | [19 empty] | GRAB | Water Bottle | [5 empty] | Hardness, Ca, Mg as CaCO3 |  |  |  |  | Calculated |  | Final | 51 | 51 | mg/l | 51000 | ug/l | Only Transect F. | Collection Date: 9/13/2012 2:51:00 PM Sample Name: BITT-TPA-2012 | [8 empty] | APHA 2340B | 1 | mg/l | Lower Reporting Limit |  |  | Lower Reporting Limit~1~mg/l | [8 empty] | Energy Laboratories - Helena Lab |  |  | 2012-09-20 10:05 | MDT
MDEQ_WQ_WQX | BITT-TPA-2012 | MDEQ_WQ_WQX - Montana DEQ WQPB | C05RYEC01 | Rye Creek at Hwy 93 crossing | MONTANA | RAVALLI | 17010205 |  | 45.9672 | -114.1355 | NAD83 | 45.9672 | -114.1355 |  | River/Stream | [9 empty] | C2313-W | 2012-09-13 14:51 | MDT |  |  | Water | Surface Water | Sample-Routine | Sample-Routine |  |  | SAMPLING | [19 empty] | GRAB | Water Bottle | [5 empty] | Nutrient-nitrogen |  |  |  | Total | Actual |  | Final | 0.1 | 0.1 | mg/l | 100 | ug/l | Only Transect F. | Collection Date: 9/13/2012 2:51:00 PM Sample Name: BITT-TPA-2012. Nitrate+Nitrite > TN, sample was reanalyzed and similar results were produced. A preserved aliquot was analyzed for TN resulting in 0.31 mg/l. | J | [7 empty] | APHA 4500-N-C | 0.05 | mg/l | Lower Reporting Limit |  |  | Lower Reporting Limit~0.05~mg/l | [8 empty] | Energy Laboratories - Helena Lab |  |  | 2012-09-25 15:09 | MDT
MDEQ_WQ_WQX | BITT-TPA-2012 | MDEQ_WQ_WQX - Montana DEQ WQPB | C05RYEC01 | Rye Creek at Hwy 93 crossing | MONTANA | RAVALLI | 17010205 |  | 45.9672 | -114.1355 | NAD83 | 45.9672 | -114.1355 |  | River/Stream | [9 empty] | C2313-W | 2012-09-13 14:51 | MDT |  |  | Water | Surface Water | Sample-Routine | Sample-Routine |  |  | SAMPLING | [19 empty] | GRAB | Water Bottle | [5 empty] | Inorganic nitrogen (nitrate and nitrite) as N |  |  |  | Total | Actual |  | Final | 0.21 | 0.21 | mg/l | 210 | ug/l | Only Transect F. | Collection Date: 9/13/2012 2:51:00 PM Sample Name: BITT-TPA-2012. Field blank contamination, results <0.40 mg/l are B flagged. | B | [7 empty] | USEPA 353.2 | 0.01 | mg/l | Lower Reporting Limit |  |  | Lower Reporting Limit~0.01~mg/l | [8 empty] | Energy Laboratories - Helena Lab |  |  | 2012-09-18 14:17 | MDT
MDEQ_WQ_WQX | BITT-TPA-2012 | MDEQ_WQ_WQX - Montana DEQ WQPB | C05RYEC01 | Rye Creek at Hwy 93 crossing | MONTANA | RAVALLI | 17010205 |  | 45.9672 | -114.1355 | NAD83 | 45.9672 | -114.1355 |  | River/Stream | [9 empty] | C2313-W | 2012-09-13 14:51 | MDT |  |  | Water | Surface Water | Sample-Routine | Sample-Routine |  |  | SAMPLING | [19 empty] | GRAB | Water Bottle | [5 empty] | Phosphate-phosphorus as P |  |  |  | Total | Actual |  | Final | 0.006 | 0.006 | mg/l | 6 | ug/l | Only Transect F. | Collection Date: 9/13/2012 2:51:00 PM Sample Name: BITT-TPA-2012 | [8 empty] | USEPA 365.1 | 0.003 | mg/l | Lower Reporting Limit |  |  | Lower Reporting Limit~0.003~mg/l | [8 empty] | Energy Laboratories - Helena Lab |  |  | 2012-09-25 14:56 | MDT
MDEQ_WQ_WQX | BITT-TPA-2012 | MDEQ_WQ_WQX - Montana DEQ WQPB | C05RYEC01 | Rye Creek at Hwy 93 crossing | MONTANA | RAVALLI | 17010205 |  | 45.9672 | -114.1355 | NAD83 | 45.9672 | -114.1355 |  | River/Stream | [9 empty] | C2313-W | 2012-09-13 14:51 | MDT |  |  | Water | Surface Water | Sample-Routine | Sample-Routine |  |  | SAMPLING | [19 empty] | GRAB | Water Bottle | [5 empty] | Total suspended solids |  |  |  |  | Actual |  | Final | Not Detected |  |  |  |  | Only Transect F. | Collection Date: 9/13/2012 2:51:00 PM Sample Name: BITT-TPA-2012 | [8 empty] | APHA 2540-D | 4 | mg/l | Lower Reporting Limit |  |  | Lower Reporting Limit~4~mg/l | [8 empty] | Energy Laboratories - Helena Lab |  |  | 2012-09-18 15:18 | MDT
MDEQ_WQ_WQX | BITT-TPA-2012 | MDEQ_WQ_WQX - Montana DEQ WQPB | C05RYEC01 | Rye Creek at Hwy 93 crossing | MONTANA | RAVALLI | 17010205 |  | 45.9672 | -114.1355 | NAD83 | 45.9672 | -114.1355 |  | River/Stream | [9 empty] | C2499-F | 2012-08-07 15:26 | MDT |  |  | Water | Surface Water | Field Msr/Obs | Field Msr/Obs |  |  | SAMPLING | [26 empty] | Dissolved oxygen (DO) |  |  |  |  | Actual |  | Final | 9.24 | 9.24 | mg/l | 9240 | ug/l | Only Transect F. | [27 empty] | 2012-08-07 15:26 | MDT
MDEQ_WQ_WQX | BITT-TPA-2012 | MDEQ_WQ_WQX - Montana DEQ WQPB | C05RYEC01 | Rye Creek at Hwy 93 crossing | MONTANA | RAVALLI | 17010205 |  | 45.9672 | -114.1355 | NAD83 | 45.9672 | -114.1355 |  | River/Stream | [9 empty] | C2499-F | 2012-08-07 15:26 | MDT |  |  | Water | Surface Water | Field Msr/Obs | Field Msr/Obs |  |  | SAMPLING | [26 empty] | pH |  |  |  |  | Actual |  | Final | 9 | 9 | None | 9 | None | Only Transect F. | [27 empty] | 2012-08-07 15:26 | MDT
MDEQ_WQ_WQX | BITT-TPA-2012 | MDEQ_WQ_WQX - Montana DEQ WQPB | C05RYEC01 | Rye Creek at Hwy 93 crossing | MONTANA | RAVALLI | 17010205 |  | 45.9672 | -114.1355 | NAD83 | 45.9672 | -114.1355 |  | River/Stream | [9 empty] | C2499-F | 2012-08-07 15:26 | MDT |  |  | Water | Surface Water | Field Msr/Obs | Field Msr/Obs |  |  | SAMPLING | [26 empty] | RBP Turbidity Code (choice list) |  |  |  |  | Estimated |  | Final | Clear |  |  |  |  | Only Transect F. | [27 empty] | 2012-08-07 15:26 | MDT
MDEQ_WQ_WQX | BITT-TPA-2012 | MDEQ_WQ_WQX - Montana DEQ WQPB | C05RYEC01 | Rye Creek at Hwy 93 crossing | MONTANA | RAVALLI | 17010205 |  | 45.9672 | -114.1355 | NAD83 | 45.9672 | -114.1355 |  | River/Stream | [9 empty] | C2499-F | 2012-08-07 15:26 | MDT |  |  | Water | Surface Water | Field Msr/Obs | Field Msr/Obs |  |  | SAMPLING | [26 empty] | Specific conductance |  |  |  |  | Actual |  | Final | 100.6 | 100.6 | uS/cm | 100.6 | uS/cm | Only Transect F. | [27 empty] | 2012-08-07 15:26 | MDT
MDEQ_WQ_WQX | BITT-TPA-2012 | MDEQ_WQ_WQX - Montana DEQ WQPB | C05RYEC01 | Rye Creek at Hwy 93 crossing | MONTANA | RAVALLI | 17010205 |  | 45.9672 | -114.1355 | NAD83 | 45.9672 | -114.1355 |  | River/Stream | [9 empty] | C2499-F | 2012-08-07 15:26 | MDT |  |  | Water | Surface Water | Field Msr/Obs | Field Msr/Obs |  |  | SAMPLING | [26 empty] | Temperature, water |  |  |  |  | Actual |  | Final | 23.4 | 23.4 | deg C | 23.4 | deg C | Only Transect F. | [27 empty] | 2012-08-07 15:26 | MDT
MDEQ_WQ_WQX | BITT-TPA-2012 | MDEQ_WQ_WQX - Montana DEQ WQPB | C05RYEC01 | Rye Creek at Hwy 93 crossing | MONTANA | RAVALLI | 17010205 |  | 45.9672 | -114.1355 | NAD83 | 45.9672 | -114.1355 |  | River/Stream | [9 empty] | C2499-F | 2012-08-07 15:26 | MDT |  |  | Water | Surface Water | Field Msr/Obs | Field Msr/Obs |  |  | SAMPLING | [26 empty] | Flow |  |  |  |  | Actual |  | Final | 1.25 | 1.25 | cfs | 1.25 | cfs | Only Transect F. | [9 empty] | MDEQ_WQ_WQX FLOW-METER-MDEQ-WQ | [17 empty] | 2012-08-07 15:26 | MDT
MDEQ_WQ_WQX | BITT-TPA-2012 | MDEQ_WQ_WQX - Montana DEQ WQPB | C05RYEC01 | Rye Creek at Hwy 93 crossing | MONTANA | RAVALLI | 17010205 |  | 45.9672 | -114.1355 | NAD83 | 45.9672 | -114.1355 |  | River/Stream | [9 empty] | C2499-FA | 2012-08-07 15:26 | MDT |  |  | Air | Ambient Air | Field Msr/Obs | Field Msr/Obs |  |  | SAMPLING | [26 empty] | Temperature, air |  |  |  |  | Actual |  | Final | 32 | 32 | deg C | 32 | deg C | Only Transect F. | [27 empty] | 2012-08-07 15:26 | MDT
MDEQ_WQ_WQX | BITT-TPA-2012 | MDEQ_WQ_WQX - Montana DEQ WQPB | C05RYEC01 | Rye Creek at Hwy 93 crossing | MONTANA | RAVALLI | 17010205 |  | 45.9672 | -114.1355 | NAD83 | 45.9672 | -114.1355 |  | River/Stream | [9 empty] | C2499-W | 2012-08-07 15:26 | MDT |  |  | Water | Surface Water | Sample-Routine | Sample-Routine |  |  | SAMPLING | [19 empty] | GRAB | Water Bottle | [5 empty] | Aluminum | 7429-90-5 |  |  | Dissolved | Actual |  | Final | Not Detected |  |  |  |  | Only Transect F. | Collection Date: 8/7/2012 3:26:00 PM Sample Name: BITT-TPA-2012 | [8 empty] | USEPA 200.8 | 0.03 | mg/l | Lower Reporting Limit |  |  | Lower Reporting Limit~0.03~mg/l | [8 empty] | Energy Laboratories - Helena Lab |  |  | 2012-08-15 05:08 | MDT
MDEQ_WQ_WQX | BITT-TPA-2012 | MDEQ_WQ_WQX - Montana DEQ WQPB | C05RYEC01 | Rye Creek at Hwy 93 crossing | MONTANA | RAVALLI | 17010205 |  | 45.9672 | -114.1355 | NAD83 | 45.9672 | -114.1355 |  | River/Stream | [9 empty] | C2499-W | 2012-08-07 15:26 | MDT |  |  | Water | Surface Water | Sample-Routine | Sample-Routine |  |  | SAMPLING | [19 empty] | GRAB | Water Bottle | [5 empty] | Iron | 7439-89-6 |  |  | Total Recoverable | Actual |  | Final | Not Detected |  |  |  |  | Only Transect F. | Collection Date: 8/7/2012 3:26:00 PM Sample Name: BITT-TPA-2012 | [8 empty] | USEPA 200.8 | 0.05 | mg/l | Lower Reporting Limit |  |  | Lower Reporting Limit~0.05~mg/l | [8 empty] | Energy Laboratories - Helena Lab |  |  | 2012-08-15 05:12 | MDT
MDEQ_WQ_WQX | BITT-TPA-2012 | MDEQ_WQ_WQX - Montana DEQ WQPB | C05RYEC01 | Rye Creek at Hwy 93 crossing | MONTANA | RAVALLI | 17010205 |  | 45.9672 | -114.1355 | NAD83 | 45.9672 | -114.1355 |  | River/Stream | [9 empty] | C2499-W | 2012-08-07 15:26 | MDT |  |  | Water | Surface Water | Sample-Routine | Sample-Routine |  |  | SAMPLING | [19 empty] | GRAB | Water Bottle | [5 empty] | Lead | 7439-92-1 |  |  | Total Recoverable | Actual |  | Final | Not Detected |  |  |  |  | Only Transect F. | Collection Date: 8/7/2012 3:26:00 PM Sample Name: BITT-TPA-2012 | [8 empty] | USEPA 200.8 | 0.0005 | mg/l | Lower Reporting Limit |  |  | Lower Reporting Limit~0.0005~mg/l | [8 empty] | Energy Laboratories - Helena Lab |  |  | 2012-08-15 05:12 | MDT
MDEQ_WQ_WQX | BITT-TPA-2012 | MDEQ_WQ_WQX - Montana DEQ WQPB | C05RYEC01 | Rye Creek at Hwy 93 crossing | MONTANA | RAVALLI | 17010205 |  | 45.9672 | -114.1355 | NAD83 | 45.9672 | -114.1355 |  | River/Stream | [9 empty] | C2499-W | 2012-08-07 15:26 | MDT |  |  | Water | Surface Water | Sample-Routine | Sample-Routine |  |  | SAMPLING | [19 empty] | GRAB | Water Bottle | [5 empty] | Silver | 7440-22-4 |  |  | Total Recoverable | Actual |  | Final | Not Detected |  |  |  |  | Only Transect F. | Collection Date: 8/7/2012 3:26:00 PM Sample Name: BITT-TPA-2012 | [8 empty] | USEPA 200.8 | 0.0005 | mg/l | Lower Reporting Limit |  |  | Lower Reporting Limit~0.0005~mg/l | [8 empty] | Energy Laboratories - Helena Lab |  |  | 2012-08-15 05:12 | MDT
MDEQ_WQ_WQX | BITT-TPA-2012 | MDEQ_WQ_WQX - Montana DEQ WQPB | C05RYEC01 | Rye Creek at Hwy 93 crossing | MONTANA | RAVALLI | 17010205 |  | 45.9672 | -114.1355 | NAD83 | 45.9672 | -114.1355 |  | River/Stream | [9 empty] | C2499-W | 2012-08-07 15:26 | MDT |  |  | Water | Surface Water | Sample-Routine | Sample-Routine |  |  | SAMPLING | [19 empty] | GRAB | Water Bottle | [5 empty] | Arsenic | 7440-38-2 |  |  | Total Recoverable | Actual |  | Final | Not Detected |  |  |  |  | Only Transect F. | Collection Date: 8/7/2012 3:26:00 PM Sample Name: BITT-TPA-2012 | [8 empty] | USEPA 200.8 | 0.003 | mg/l | Lower Reporting Limit |  |  | Lower Reporting Limit~0.003~mg/l | [8 empty] | Energy Laboratories - Helena Lab |  |  | 2012-08-15 05:12 | MDT
MDEQ_WQ_WQX | BITT-TPA-2012 | MDEQ_WQ_WQX - Montana DEQ WQPB | C05RYEC01 | Rye Creek at Hwy 93 crossing | MONTANA | RAVALLI | 17010205 |  | 45.9672 | -114.1355 | NAD83 | 45.9672 | -114.1355 |  | River/Stream | [9 empty] | C2499-W | 2012-08-07 15:26 | MDT |  |  | Water | Surface Water | Sample-Routine | Sample-Routine |  |  | SAMPLING | [19 empty] | GRAB | Water Bottle | [5 empty] | Cadmium | 7440-43-9 |  |  | Total Recoverable | Actual |  | Final | Not Detected |  |  |  |  | Only Transect F. | Collection Date: 8/7/2012 3:26:00 PM Sample Name: BITT-TPA-2012 | [8 empty] | USEPA 200.8 | 8e-05 | mg/l | Lower Reporting Limit |  |  | Lower Reporting Limit~0.00008~mg/l | [8 empty] | Energy Laboratories - Helena Lab |  |  | 2012-08-15 05:12 | MDT
MDEQ_WQ_WQX | BITT-TPA-2012 | MDEQ_WQ_WQX - Montana DEQ WQPB | C05RYEC01 | Rye Creek at Hwy 93 crossing | MONTANA | RAVALLI | 17010205 |  | 45.9672 | -114.1355 | NAD83 | 45.9672 | -114.1355 |  | River/Stream | [9 empty] | C2499-W | 2012-08-07 15:26 | MDT |  |  | Water | Surface Water | Sample-Routine | Sample-Routine |  |  | SAMPLING | [19 empty] | GRAB | Water Bottle | [5 empty] | Chromium | 7440-47-3 |  |  | Total Recoverable | Actual |  | Final | Not Detected |  |  |  |  | Only Transect F. | Collection Date: 8/7/2012 3:26:00 PM Sample Name: BITT-TPA-2012 | [8 empty] | USEPA 200.8 | 0.001 | mg/l | Lower Reporting Limit |  |  | Lower Reporting Limit~0.001~mg/l | [8 empty] | Energy Laboratories - Helena Lab |  |  | 2012-08-15 05:12 | MDT
MDEQ_WQ_WQX | BITT-TPA-2012 | MDEQ_WQ_WQX - Montana DEQ WQPB | C05RYEC01 | Rye Creek at Hwy 93 crossing | MONTANA | RAVALLI | 17010205 |  | 45.9672 | -114.1355 | NAD83 | 45.9672 | -114.1355 |  | River/Stream | [9 empty] | C2499-W | 2012-08-07 15:26 | MDT |  |  | Water | Surface Water | Sample-Routine | Sample-Routine |  |  | SAMPLING | [19 empty] | GRAB | Water Bottle | [5 empty] | Copper | 7440-50-8 |  |  | Total Recoverable | Actual |  | Final | Not Detected |  |  |  |  | Only Transect F. | Collection Date: 8/7/2012 3:26:00 PM Sample Name: BITT-TPA-2012 | [8 empty] | USEPA 200.8 | 0.001 | mg/l | Lower Reporting Limit |  |  | Lower Reporting Limit~0.001~mg/l | [8 empty] | Energy Laboratories - Helena Lab |  |  | 2012-08-15 05:12 | MDT
MDEQ_WQ_WQX | BITT-TPA-2012 | MDEQ_WQ_WQX - Montana DEQ WQPB | C05RYEC01 | Rye Creek at Hwy 93 crossing | MONTANA | RAVALLI | 17010205 |  | 45.9672 | -114.1355 | NAD83 | 45.9672 | -114.1355 |  | River/Stream | [9 empty] | C2499-W | 2012-08-07 15:26 | MDT |  |  | Water | Surface Water | Sample-Routine | Sample-Routine |  |  | SAMPLING | [19 empty] | GRAB | Water Bottle | [5 empty] | Zinc | 7440-66-6 |  |  | Total Recoverable | Actual |  | Final | Not Detected |  |  |  |  | Only Transect F. | Collection Date: 8/7/2012 3:26:00 PM Sample Name: BITT-TPA-2012 | [8 empty] | USEPA 200.8 | 0.01 | mg/l | Lower Reporting Limit |  |  | Lower Reporting Limit~0.01~mg/l | [8 empty] | Energy Laboratories - Helena Lab |  |  | 2012-08-15 05:12 | MDT
MDEQ_WQ_WQX | BITT-TPA-2012 | MDEQ_WQ_WQX - Montana DEQ WQPB | C05RYEC01 | Rye Creek at Hwy 93 crossing | MONTANA | RAVALLI | 17010205 |  | 45.9672 | -114.1355 | NAD83 | 45.9672 | -114.1355 |  | River/Stream | [9 empty] | C2499-W | 2012-08-07 15:26 | MDT |  |  | Water | Surface Water | Sample-Routine | Sample-Routine |  |  | SAMPLING | [19 empty] | GRAB | Water Bottle | [5 empty] | Selenium | 7782-49-2 |  |  | Total Recoverable | Actual |  | Final | Not Detected |  |  |  |  | Only Transect F. | Collection Date: 8/7/2012 3:26:00 PM Sample Name: BITT-TPA-2012 | [8 empty] | USEPA 200.8 | 0.001 | mg/l | Lower Reporting Limit |  |  | Lower Reporting Limit~0.001~mg/l | [8 empty] | Energy Laboratories - Helena Lab |  |  | 2012-08-15 05:12 | MDT
MDEQ_WQ_WQX | BITT-TPA-2012 | MDEQ_WQ_WQX - Montana DEQ WQPB | C05RYEC01 | Rye Creek at Hwy 93 crossing | MONTANA | RAVALLI | 17010205 |  | 45.9672 | -114.1355 | NAD83 | 45.9672 | -114.1355 |  | River/Stream | [9 empty] | C2499-W | 2012-08-07 15:26 | MDT |  |  | Water | Surface Water | Sample-Routine | Sample-Routine |  |  | SAMPLING | [19 empty] | GRAB | Water Bottle | [5 empty] | Magnesium | 7439-95-4 |  |  | Total Recoverable | Actual |  | Final | 3 | 3 | mg/l | 3000 | ug/l | Only Transect F. | Collection Date: 8/7/2012 3:26:00 PM Sample Name: BITT-TPA-2012 | [8 empty] | USEPA 200.7 | 1 | mg/l | Lower Reporting Limit |  |  | Lower Reporting Limit~1~mg/l | [8 empty] | Energy Laboratories - Helena Lab |  |  | 2012-08-14 14:54 | MDT
MDEQ_WQ_WQX | BITT-TPA-2012 | MDEQ_WQ_WQX - Montana DEQ WQPB | C05RYEC01 | Rye Creek at Hwy 93 crossing | MONTANA | RAVALLI | 17010205 |  | 45.9672 | -114.1355 | NAD83 | 45.9672 | -114.1355 |  | River/Stream | [9 empty] | C2499-W | 2012-08-07 15:26 | MDT |  |  | Water | Surface Water | Sample-Routine | Sample-Routine |  |  | SAMPLING | [19 empty] | GRAB | Water Bottle | [5 empty] | Calcium | 7440-70-2 |  |  | Total Recoverable | Actual |  | Final | 16 | 16 | mg/l | 16000 | ug/l | Only Transect F. | Collection Date: 8/7/2012 3:26:00 PM Sample Name: BITT-TPA-2012 | [8 empty] | USEPA 200.7 | 1 | mg/l | Lower Reporting Limit |  |  | Lower Reporting Limit~1~mg/l | [8 empty] | Energy Laboratories - Helena Lab |  |  | 2012-08-14 14:54 | MDT
MDEQ_WQ_WQX | BITT-TPA-2012 | MDEQ_WQ_WQX - Montana DEQ WQPB | C05RYEC01 | Rye Creek at Hwy 93 crossing | MONTANA | RAVALLI | 17010205 |  | 45.9672 | -114.1355 | NAD83 | 45.9672 | -114.1355 |  | River/Stream | [9 empty] | C2499-W | 2012-08-07 15:26 | MDT |  |  | Water | Surface Water | Sample-Routine | Sample-Routine |  |  | SAMPLING | [19 empty] | GRAB | Water Bottle | [5 empty] | Mercury | 7439-97-6 |  |  | Total | Actual |  | Final | Not Detected |  |  |  |  | Only Transect F. | Collection Date: 8/7/2012 3:26:00 PM Sample Name: BITT-TPA-2012 | [8 empty] | USEPA 245.7 | 5 | ng/l | Lower Reporting Limit |  |  | Lower Reporting Limit~5.0~ng/l | [8 empty] | Energy Laboratories - Helena Lab |  |  | 2012-08-15 15:19 | MDT
MDEQ_WQ_WQX | BITT-TPA-2012 | MDEQ_WQ_WQX - Montana DEQ WQPB | C05RYEC01 | Rye Creek at Hwy 93 crossing | MONTANA | RAVALLI | 17010205 |  | 45.9672 | -114.1355 | NAD83 | 45.9672 | -114.1355 |  | River/Stream | [9 empty] | C2499-W | 2012-08-07 15:26 | MDT |  |  | Water | Surface Water | Sample-Routine | Sample-Routine |  |  | SAMPLING | [19 empty] | GRAB | Water Bottle | [5 empty] | Hardness, Ca, Mg as CaCO3 |  |  |  |  | Calculated |  | Final | 50 | 50 | mg/l | 50000 | ug/l | Only Transect F. | Collection Date: 8/7/2012 3:26:00 PM Sample Name: BITT-TPA-2012 | [8 empty] | APHA 2340B | 1 | mg/l | Lower Reporting Limit |  |  | Lower Reporting Limit~1~mg/l | [8 empty] | Energy Laboratories - Helena Lab |  |  | 2012-08-15 14:28 | MDT
MDEQ_WQ_WQX | BITT-TPA-2012 | MDEQ_WQ_WQX - Montana DEQ WQPB | C05RYEC01 | Rye Creek at Hwy 93 crossing | MONTANA | RAVALLI | 17010205 |  | 45.9672 | -114.1355 | NAD83 | 45.9672 | -114.1355 |  | River/Stream | [9 empty] | C2499-W | 2012-08-07 15:26 | MDT |  |  | Water | Surface Water | Sample-Routine | Sample-Routine |  |  | SAMPLING | [19 empty] | GRAB | Water Bottle | [5 empty] | Nutrient-nitrogen |  |  |  | Total | Actual |  | Final | 0.17 | 0.17 | mg/l | 170 | ug/l | Only Transect F. | Collection Date: 8/7/2012 3:26:00 PM Sample Name: BITT-TPA-2012 | [8 empty] | APHA 4500-N-C | 0.05 | mg/l | Lower Reporting Limit |  |  | Lower Reporting Limit~0.05~mg/l | [8 empty] | Energy Laboratories - Helena Lab |  |  | 2012-08-15 12:17 | MDT
MDEQ_WQ_WQX | BITT-TPA-2012 | MDEQ_WQ_WQX - Montana DEQ WQPB | C05RYEC01 | Rye Creek at Hwy 93 crossing | MONTANA | RAVALLI | 17010205 |  | 45.9672 | -114.1355 | NAD83 | 45.9672 | -114.1355 |  | River/Stream | [9 empty] | C2499-W | 2012-08-07 15:26 | MDT |  |  | Water | Surface Water | Sample-Routine | Sample-Routine |  |  | SAMPLING | [19 empty] | GRAB | Water Bottle | [5 empty] | Inorganic nitrogen (nitrate and nitrite) as N |  |  |  | Total | Actual |  | Final | Not Detected |  |  |  |  | Only Transect F. | Collection Date: 8/7/2012 3:26:00 PM Sample Name: BITT-TPA-2012 | [8 empty] | USEPA 353.2 | 0.01 | mg/l | Lower Reporting Limit |  |  | Lower Reporting Limit~0.01~mg/l | [8 empty] | Energy Laboratories - Helena Lab |  |  | 2012-08-10 11:14 | MDT
MDEQ_WQ_WQX | BITT-TPA-2012 | MDEQ_WQ_WQX - Montana DEQ WQPB | C05RYEC01 | Rye Creek at Hwy 93 crossing | MONTANA | RAVALLI | 17010205 |  | 45.9672 | -114.1355 | NAD83 | 45.9672 | -114.1355 |  | River/Stream | [9 empty] | C2499-W | 2012-08-07 15:26 | MDT |  |  | Water | Surface Water | Sample-Routine | Sample-Routine |  |  | SAMPLING | [19 empty] | GRAB | Water Bottle | [5 empty] | Phosphate-phosphorus as P |  |  |  | Total | Actual |  | Final | 0.01 | 0.01 | mg/l | 10 | ug/l | Only Transect F. | Collection Date: 8/7/2012 3:26:00 PM Sample Name: BITT-TPA-2012 | [8 empty] | USEPA 365.1 | 0.003 | mg/l | Lower Reporting Limit |  |  | Lower Reporting Limit~0.003~mg/l | [8 empty] | Energy Laboratories - Helena Lab |  |  | 2012-08-13 15:48 | MDT
MDEQ_WQ_WQX | BITT-TPA-2012 | MDEQ_WQ_WQX - Montana DEQ WQPB | C05RYEC01 | Rye Creek at Hwy 93 crossing | MONTANA | RAVALLI | 17010205 |  | 45.9672 | -114.1355 | NAD83 | 45.9672 | -114.1355 |  | River/Stream | [9 empty] | C2499-W | 2012-08-07 15:26 | MDT |  |  | Water | Surface Water | Sample-Routine | Sample-Routine |  |  | SAMPLING | [19 empty] | GRAB | Water Bottle | [5 empty] | Total suspended solids |  |  |  |  | Actual |  | Final | 4 | 4 | mg/l | 4000 | ug/l | Only Transect F. | Collection Date: 8/7/2012 3:26:00 PM Sample Name: BITT-TPA-2012 | [8 empty] | APHA 2540-D | 4 | mg/l | Lower Reporting Limit |  |  | Lower Reporting Limit~4~mg/l | [8 empty] | Energy Laboratories - Helena Lab |  |  | 2012-08-10 12:39 | MDT
MDEQ_WQ_WQX | BITT-TPA-2012 | MDEQ_WQ_WQX - Montana DEQ WQPB | C05RYEC02 | Rye Creek | MONTANA | RAVALLI | 17010205 |  | 45.9753 | -114.0619 | NAD83 | 45.9753 | -114.0619 |  | River/Stream | [9 empty] | C2256-F | 2012-08-09 08:45 | MDT |  |  | Water | Surface Water | Field Msr/Obs | Field Msr/Obs |  |  | SAMPLING | [26 empty] | Dissolved oxygen (DO) |  |  |  |  | Actual |  | Final | 4.52 | 4.52 | mg/l | 4520 | ug/l | Only Transect F. | [27 empty] | 2012-08-09 08:45 | MDT
MDEQ_WQ_WQX | BITT-TPA-2012 | MDEQ_WQ_WQX - Montana DEQ WQPB | C05RYEC02 | Rye Creek | MONTANA | RAVALLI | 17010205 |  | 45.9753 | -114.0619 | NAD83 | 45.9753 | -114.0619 |  | River/Stream | [9 empty] | C2256-F | 2012-08-09 08:45 | MDT |  |  | Water | Surface Water | Field Msr/Obs | Field Msr/Obs |  |  | SAMPLING | [26 empty] | pH |  |  |  |  | Actual |  | Final | 7.7 | 7.7 | None | 7.7 | None | Only Transect F. | [27 empty] | 2012-08-09 08:45 | MDT
MDEQ_WQ_WQX | BITT-TPA-2012 | MDEQ_WQ_WQX - Montana DEQ WQPB | C05RYEC02 | Rye Creek | MONTANA | RAVALLI | 17010205 |  | 45.9753 | -114.0619 | NAD83 | 45.9753 | -114.0619 |  | River/Stream | [9 empty] | C2256-F | 2012-08-09 08:45 | MDT |  |  | Water | Surface Water | Field Msr/Obs | Field Msr/Obs |  |  | SAMPLING | [26 empty] | RBP Turbidity Code (choice list) |  |  |  |  | Estimated |  | Final | Clear |  |  |  |  | Only Transect F. | [27 empty] | 2012-08-09 08:45 | MDT
MDEQ_WQ_WQX | BITT-TPA-2012 | MDEQ_WQ_WQX - Montana DEQ WQPB | C05RYEC02 | Rye Creek | MONTANA | RAVALLI | 17010205 |  | 45.9753 | -114.0619 | NAD83 | 45.9753 | -114.0619 |  | River/Stream | [9 empty] | C2256-F | 2012-08-09 08:45 | MDT |  |  | Water | Surface Water | Field Msr/Obs | Field Msr/Obs |  |  | SAMPLING | [26 empty] | Specific conductance |  |  |  |  | Actual |  | Final | 100.7 | 100.7 | uS/cm | 100.7 | uS/cm | Only Transect F. | [27 empty] | 2012-08-09 08:45 | MDT
MDEQ_WQ_WQX | BITT-TPA-2012 | MDEQ_WQ_WQX - Montana DEQ WQPB | C05RYEC02 | Rye Creek | MONTANA | RAVALLI | 17010205 |  | 45.9753 | -114.0619 | NAD83 | 45.9753 | -114.0619 |  | River/Stream | [9 empty] | C2256-F | 2012-08-09 08:45 | MDT |  |  | Water | Surface Water | Field Msr/Obs | Field Msr/Obs |  |  | SAMPLING | [26 empty] | Temperature, water |  |  |  |  | Actual |  | Final | 15.2 | 15.2 | deg C | 15.2 | deg C | Only Transect F. | [27 empty] | 2012-08-09 08:45 | MDT
MDEQ_WQ_WQX | BITT-TPA-2012 | MDEQ_WQ_WQX - Montana DEQ WQPB | C05RYEC02 | Rye Creek | MONTANA | RAVALLI | 17010205 |  | 45.9753 | -114.0619 | NAD83 | 45.9753 | -114.0619 |  | River/Stream | [9 empty] | C2256-F | 2012-08-09 08:45 | MDT |  |  | Water | Surface Water | Field Msr/Obs | Field Msr/Obs |  |  | SAMPLING | [26 empty] | Flow |  |  |  |  | Actual |  | Final | 0.89 | 0.89 | cfs | 0.89 | cfs | Only Transect F. | [9 empty] | MDEQ_WQ_WQX FLOW-METER-MDEQ-WQ | [17 empty] | 2012-08-09 08:45 | MDT
MDEQ_WQ_WQX | BITT-TPA-2012 | MDEQ_WQ_WQX - Montana DEQ WQPB | C05RYEC02 | Rye Creek | MONTANA | RAVALLI | 17010205 |  | 45.9753 | -114.0619 | NAD83 | 45.9753 | -114.0619 |  | River/Stream | [9 empty] | C2256-FA | 2012-08-09 08:45 | MDT |  |  | Air | Ambient Air | Field Msr/Obs | Field Msr/Obs |  |  | SAMPLING | [26 empty] | Temperature, air |  |  |  |  | Actual |  | Final | 19 | 19 | deg C | 19 | deg C | Only Transect F. | [27 empty] | 2012-08-09 08:45 | MDT
MDEQ_WQ_WQX | BITT-TPA-2012 | MDEQ_WQ_WQX - Montana DEQ WQPB | C05RYEC02 | Rye Creek | MONTANA | RAVALLI | 17010205 |  | 45.9753 | -114.0619 | NAD83 | 45.9753 | -114.0619 |  | River/Stream | [9 empty] | C2256-W | 2012-08-09 08:45 | MDT |  |  | Water | Surface Water | Sample-Routine | Sample-Routine |  |  | SAMPLING | [19 empty] | GRAB | Water Bottle | [5 empty] | Nutrient-nitrogen |  |  |  | Total | Actual |  | Final | 0.15 | 0.15 | mg/l | 150 | ug/l | Only Transect F. | Collection Date: 8/9/2012 8:45:00 AM Sample Name: BITT-TPA-2012 | [8 empty] | APHA 4500-N-C | 0.05 | mg/l | Lower Reporting Limit |  |  | Lower Reporting Limit~0.05~mg/l | [8 empty] | Energy Laboratories - Helena Lab |  |  | 2012-08-14 13:03 | MDT
MDEQ_WQ_WQX | BITT-TPA-2012 | MDEQ_WQ_WQX - Montana DEQ WQPB | C05RYEC02 | Rye Creek | MONTANA | RAVALLI | 17010205 |  | 45.9753 | -114.0619 | NAD83 | 45.9753 | -114.0619 |  | River/Stream | [9 empty] | C2256-W | 2012-08-09 08:45 | MDT |  |  | Water | Surface Water | Sample-Routine | Sample-Routine |  |  | SAMPLING | [19 empty] | GRAB | Water Bottle | [5 empty] | Inorganic nitrogen (nitrate and nitrite) as N |  |  |  | Total | Actual |  | Final | Not Detected |  |  |  |  | Only Transect F. | Collection Date: 8/9/2012 8:45:00 AM Sample Name: BITT-TPA-2012 | [8 empty] | USEPA 353.2 | 0.01 | mg/l | Lower Reporting Limit |  |  | Lower Reporting Limit~0.01~mg/l | [8 empty] | Energy Laboratories - Helena Lab |  |  | 2012-08-10 11:01 | MDT
MDEQ_WQ_WQX | BITT-TPA-2012 | MDEQ_WQ_WQX - Montana DEQ WQPB | C05RYEC02 | Rye Creek | MONTANA | RAVALLI | 17010205 |  | 45.9753 | -114.0619 | NAD83 | 45.9753 | -114.0619 |  | River/Stream | [9 empty] | C2256-W | 2012-08-09 08:45 | MDT |  |  | Water | Surface Water | Sample-Routine | Sample-Routine |  |  | SAMPLING | [19 empty] | GRAB | Water Bottle | [5 empty] | Phosphate-phosphorus as P |  |  |  | Total | Actual |  | Final | 0.027 | 0.027 | mg/l | 27 | ug/l | Only Transect F. | Collection Date: 8/9/2012 8:45:00 AM Sample Name: BITT-TPA-2012 | [8 empty] | USEPA 365.1 | 0.003 | mg/l | Lower Reporting Limit |  |  | Lower Reporting Limit~0.003~mg/l | [8 empty] | Energy Laboratories - Helena Lab |  |  | 2012-08-13 15:41 | MDT
MDEQ_WQ_WQX | BITT-TPA-2012 | MDEQ_WQ_WQX - Montana DEQ WQPB | C05RYEC02 | Rye Creek | MONTANA | RAVALLI | 17010205 |  | 45.9753 | -114.0619 | NAD83 | 45.9753 | -114.0619 |  | River/Stream | [9 empty] | C2256-W | 2012-08-09 08:45 | MDT |  |  | Water | Surface Water | Sample-Routine | Sample-Routine |  |  | SAMPLING | [19 empty] | GRAB | Water Bottle | [5 empty] | Total suspended solids |  |  |  |  | Actual |  | Final | Not Detected |  |  |  |  | Only Transect F. | Collection Date: 8/9/2012 8:45:00 AM Sample Name: BITT-TPA-2012 | [8 empty] | APHA 2540-D | 4 | mg/l | Lower Reporting Limit |  |  | Lower Reporting Limit~4~mg/l | [8 empty] | Energy Laboratories - Helena Lab |  |  | 2012-08-10 12:29 | MDT
MDEQ_WQ_WQX | BITT-TPA-2012 | MDEQ_WQ_WQX - Montana DEQ WQPB | C05RYEC02 | Rye Creek | MONTANA | RAVALLI | 17010205 |  | 45.9753 | -114.0619 | NAD83 | 45.9753 | -114.0619 |  | River/Stream | [9 empty] | C2314-F | 2012-09-13 15:52 | MDT |  |  | Water | Surface Water | Field Msr/Obs | Field Msr/Obs |  |  | SAMPLING | [26 empty] | Dissolved oxygen (DO) |  |  |  |  | Actual |  | Final | 8.7 | 8.7 | mg/l | 8700 | ug/l | Only Transect F. | [27 empty] | 2012-09-13 15:52 | MDT
MDEQ_WQ_WQX | BITT-TPA-2012 | MDEQ_WQ_WQX - Montana DEQ WQPB | C05RYEC02 | Rye Creek | MONTANA | RAVALLI | 17010205 |  | 45.9753 | -114.0619 | NAD83 | 45.9753 | -114.0619 |  | River/Stream | [9 empty] | C2314-F | 2012-09-13 15:52 | MDT |  |  | Water | Surface Water | Field Msr/Obs | Field Msr/Obs |  |  | SAMPLING | [26 empty] | pH |  |  |  |  | Actual |  | Final | 8.41 | 8.41 | None | 8.41 | None | Only Transect F. | [27 empty] | 2012-09-13 15:52 | MDT
MDEQ_WQ_WQX | BITT-TPA-2012 | MDEQ_WQ_WQX - Montana DEQ WQPB | C05RYEC02 | Rye Creek | MONTANA | RAVALLI | 17010205 |  | 45.9753 | -114.0619 | NAD83 | 45.9753 | -114.0619 |  | River/Stream | [9 empty] | C2314-F | 2012-09-13 15:52 | MDT |  |  | Water | Surface Water | Field Msr/Obs | Field Msr/Obs |  |  | SAMPLING | [26 empty] | RBP Turbidity Code (choice list) |  |  |  |  | Estimated |  | Final | Clear |  |  |  |  | Only Transect F. | [27 empty] | 2012-09-13 15:52 | MDT
MDEQ_WQ_WQX | BITT-TPA-2012 | MDEQ_WQ_WQX - Montana DEQ WQPB | C05RYEC02 | Rye Creek | MONTANA | RAVALLI | 17010205 |  | 45.9753 | -114.0619 | NAD83 | 45.9753 | -114.0619 |  | River/Stream | [9 empty] | C2314-F | 2012-09-13 15:52 | MDT |  |  | Water | Surface Water | Field Msr/Obs | Field Msr/Obs |  |  | SAMPLING | [26 empty] | Specific conductance |  |  |  |  | Actual |  | Final | 200.6 | 200.6 | uS/cm | 200.6 | uS/cm | Only Transect F. | [27 empty] | 2012-09-13 15:52 | MDT
MDEQ_WQ_WQX | BITT-TPA-2012 | MDEQ_WQ_WQX - Montana DEQ WQPB | C05RYEC02 | Rye Creek | MONTANA | RAVALLI | 17010205 |  | 45.9753 | -114.0619 | NAD83 | 45.9753 | -114.0619 |  | River/Stream | [9 empty] | C2314-F | 2012-09-13 15:52 | MDT |  |  | Water | Surface Water | Field Msr/Obs | Field Msr/Obs |  |  | SAMPLING | [26 empty] | Temperature, water |  |  |  |  | Actual |  | Final | 11.4 | 11.4 | deg C | 11.4 | deg C | Only Transect F. | [27 empty] | 2012-09-13 15:52 | MDT
MDEQ_WQ_WQX | BITT-TPA-2012 | MDEQ_WQ_WQX - Montana DEQ WQPB | C05RYEC02 | Rye Creek | MONTANA | RAVALLI | 17010205 |  | 45.9753 | -114.0619 | NAD83 | 45.9753 | -114.0619 |  | River/Stream | [9 empty] | C2314-F | 2012-09-13 15:52 | MDT |  |  | Water | Surface Water | Field Msr/Obs | Field Msr/Obs |  |  | SAMPLING | [26 empty] | Flow |  |  |  |  | Actual |  | Final | 1.14 | 1.14 | cfs | 1.14 | cfs | Only Transect F. | [9 empty] | MDEQ_WQ_WQX FLOW-METER-MDEQ-WQ | [17 empty] | 2012-09-13 15:52 | MDT
MDEQ_WQ_WQX | BITT-TPA-2012 | MDEQ_WQ_WQX - Montana DEQ WQPB | C05RYEC02 | Rye Creek | MONTANA | RAVALLI | 17010205 |  | 45.9753 | -114.0619 | NAD83 | 45.9753 | -114.0619 |  | River/Stream | [9 empty] | C2314-FA | 2012-09-13 15:52 | MDT |  |  | Air | Ambient Air | Field Msr/Obs | Field Msr/Obs |  |  | SAMPLING | [26 empty] | Temperature, air |  |  |  |  | Actual |  | Final | 22 | 22 | deg C | 22 | deg C | Only Transect F. | [27 empty] | 2012-09-13 15:52 | MDT
MDEQ_WQ_WQX | BITT-TPA-2012 | MDEQ_WQ_WQX - Montana DEQ WQPB | C05RYEC02 | Rye Creek | MONTANA | RAVALLI | 17010205 |  | 45.9753 | -114.0619 | NAD83 | 45.9753 | -114.0619 |  | River/Stream | [9 empty] | C2314-W | 2012-09-13 15:52 | MDT |  |  | Water | Surface Water | Sample-Routine | Sample-Routine |  |  | SAMPLING | [19 empty] | GRAB | Water Bottle | [5 empty] | Nutrient-nitrogen |  |  |  | Total | Actual |  | Final | 0.13 | 0.13 | mg/l | 130 | ug/l | Only Transect F. | Collection Date: 9/13/2012 3:52:00 PM Sample Name: BITT-TPA-2012 | [8 empty] | APHA 4500-N-C | 0.05 | mg/l | Lower Reporting Limit |  |  | Lower Reporting Limit~0.05~mg/l | [8 empty] | Energy Laboratories - Helena Lab |  |  | 2012-09-25 15:10 | MDT
MDEQ_WQ_WQX | BITT-TPA-2012 | MDEQ_WQ_WQX - Montana DEQ WQPB | C05RYEC02 | Rye Creek | MONTANA | RAVALLI | 17010205 |  | 45.9753 | -114.0619 | NAD83 | 45.9753 | -114.0619 |  | River/Stream | [9 empty] | C2314-W | 2012-09-13 15:52 | MDT |  |  | Water | Surface Water | Sample-Routine | Sample-Routine |  |  | SAMPLING | [19 empty] | GRAB | Water Bottle | [5 empty] | Inorganic nitrogen (nitrate and nitrite) as N |  |  |  | Total | Actual |  | Final | Not Detected |  |  |  |  | Only Transect F. | Collection Date: 9/13/2012 3:52:00 PM Sample Name: BITT-TPA-2012 | [8 empty] | USEPA 353.2 | 0.01 | mg/l | Lower Reporting Limit |  |  | Lower Reporting Limit~0.01~mg/l | [8 empty] | Energy Laboratories - Helena Lab |  |  | 2012-09-18 14:18 | MDT
MDEQ_WQ_WQX | BITT-TPA-2012 | MDEQ_WQ_WQX - Montana DEQ WQPB | C05RYEC02 | Rye Creek | MONTANA | RAVALLI | 17010205 |  | 45.9753 | -114.0619 | NAD83 | 45.9753 | -114.0619 |  | River/Stream | [9 empty] | C2314-W | 2012-09-13 15:52 | MDT |  |  | Water | Surface Water | Sample-Routine | Sample-Routine |  |  | SAMPLING | [19 empty] | GRAB | Water Bottle | [5 empty] | Phosphate-phosphorus as P |  |  |  | Total | Actual |  | Final | 0.022 | 0.022 | mg/l | 22 | ug/l | Only Transect F. | Collection Date: 9/13/2012 3:52:00 PM Sample Name: BITT-TPA-2012 | [8 empty] | USEPA 365.1 | 0.003 | mg/l | Lower Reporting Limit |  |  | Lower Reporting Limit~0.003~mg/l | [8 empty] | Energy Laboratories - Helena Lab |  |  | 2012-09-25 15:01 | MDT
MDEQ_WQ_WQX | BITT-TPA-2012 | MDEQ_WQ_WQX - Montana DEQ WQPB | C05RYEC02 | Rye Creek | MONTANA | RAVALLI | 17010205 |  | 45.9753 | -114.0619 | NAD83 | 45.9753 | -114.0619 |  | River/Stream | [9 empty] | C2314-W | 2012-09-13 15:52 | MDT |  |  | Water | Surface Water | Sample-Routine | Sample-Routine |  |  | SAMPLING | [19 empty] | GRAB | Water Bottle | [5 empty] | Total suspended solids |  |  |  |  | Actual |  | Final | Not Detected |  |  |  |  | Only Transect F. | Collection Date: 9/13/2012 3:52:00 PM Sample Name: BITT-TPA-2012 | [8 empty] | APHA 2540-D | 4 | mg/l | Lower Reporting Limit |  |  | Lower Reporting Limit~4~mg/l | [8 empty] | Energy Laboratories - Helena Lab |  |  | 2012-09-18 15:18 | MDT
MDEQ_WQ_WQX | BITT-TPA-2012 | MDEQ_WQ_WQX - Montana DEQ WQPB | C05RYEC03 | Rye Creek near USFS boundary | MONTANA | RAVALLI | 17010205 |  | 45.9769 | -114.0204 | NAD83 | 45.9769 | -114.0204 |  | River/Stream | [9 empty] | C2257-F | 2012-08-09 09:23 | MDT |  |  | Water | Surface Water | Field Msr/Obs | Field Msr/Obs |  |  | SAMPLING | [26 empty] | Dissolved oxygen (DO) |  |  |  |  | Actual |  | Final | 8.34 | 8.34 | mg/l | 8340 | ug/l | Only Transect F. | [27 empty] | 2012-08-09 09:23 | MDT
MDEQ_WQ_WQX | BITT-TPA-2012 | MDEQ_WQ_WQX - Montana DEQ WQPB | C05RYEC03 | Rye Creek near USFS boundary | MONTANA | RAVALLI | 17010205 |  | 45.9769 | -114.0204 | NAD83 | 45.9769 | -114.0204 |  | River/Stream | [9 empty] | C2257-F | 2012-08-09 09:23 | MDT |  |  | Water | Surface Water | Field Msr/Obs | Field Msr/Obs |  |  | SAMPLING | [26 empty] | pH |  |  |  |  | Actual |  | Final | 8.1 | 8.1 | None | 8.1 | None | Only Transect F. | [27 empty] | 2012-08-09 09:23 | MDT
MDEQ_WQ_WQX | BITT-TPA-2012 | MDEQ_WQ_WQX - Montana DEQ WQPB | C05RYEC03 | Rye Creek near USFS boundary | MONTANA | RAVALLI | 17010205 |  | 45.9769 | -114.0204 | NAD83 | 45.9769 | -114.0204 |  | River/Stream | [9 empty] | C2257-F | 2012-08-09 09:23 | MDT |  |  | Water | Surface Water | Field Msr/Obs | Field Msr/Obs |  |  | SAMPLING | [26 empty] | RBP Turbidity Code (choice list) |  |  |  |  | Estimated |  | Final | Clear |  |  |  |  | Only Transect F. | [27 empty] | 2012-08-09 09:23 | MDT
MDEQ_WQ_WQX | BITT-TPA-2012 | MDEQ_WQ_WQX - Montana DEQ WQPB | C05RYEC03 | Rye Creek near USFS boundary | MONTANA | RAVALLI | 17010205 |  | 45.9769 | -114.0204 | NAD83 | 45.9769 | -114.0204 |  | River/Stream | [9 empty] | C2257-F | 2012-08-09 09:23 | MDT |  |  | Water | Surface Water | Field Msr/Obs | Field Msr/Obs |  |  | SAMPLING | [26 empty] | Specific conductance |  |  |  |  | Actual |  | Final | 127.8 | 127.8 | uS/cm | 127.8 | uS/cm | Only Transect F. | [27 empty] | 2012-08-09 09:23 | MDT
MDEQ_WQ_WQX | BITT-TPA-2012 | MDEQ_WQ_WQX - Montana DEQ WQPB | C05RYEC03 | Rye Creek near USFS boundary | MONTANA | RAVALLI | 17010205 |  | 45.9769 | -114.0204 | NAD83 | 45.9769 | -114.0204 |  | River/Stream | [9 empty] | C2257-F | 2012-08-09 09:23 | MDT |  |  | Water | Surface Water | Field Msr/Obs | Field Msr/Obs |  |  | SAMPLING | [26 empty] | Temperature, water |  |  |  |  | Actual |  | Final | 13.7 | 13.7 | deg C | 13.7 | deg C | Only Transect F. | [27 empty] | 2012-08-09 09:23 | MDT
MDEQ_WQ_WQX | BITT-TPA-2012 | MDEQ_WQ_WQX - Montana DEQ WQPB | C05RYEC03 | Rye Creek near USFS boundary | MONTANA | RAVALLI | 17010205 |  | 45.9769 | -114.0204 | NAD83 | 45.9769 | -114.0204 |  | River/Stream | [9 empty] | C2257-F | 2012-08-09 09:23 | MDT |  |  | Water | Surface Water | Field Msr/Obs | Field Msr/Obs |  |  | SAMPLING | [26 empty] | Flow |  |  |  |  | Actual |  | Final | 0.7 | 0.7 | cfs | 0.7 | cfs | Only Transect F. | [9 empty] | MDEQ_WQ_WQX FLOW-METER-MDEQ-WQ | [17 empty] | 2012-08-09 09:23 | MDT
MDEQ_WQ_WQX | BITT-TPA-2012 | MDEQ_WQ_WQX - Montana DEQ WQPB | C05RYEC03 | Rye Creek near USFS boundary | MONTANA | RAVALLI | 17010205 |  | 45.9769 | -114.0204 | NAD83 | 45.9769 | -114.0204 |  | River/Stream | [9 empty] | C2257-FA | 2012-08-09 09:23 | MDT |  |  | Air | Ambient Air | Field Msr/Obs | Field Msr/Obs |  |  | SAMPLING | [26 empty] | Temperature, air |  |  |  |  | Actual |  | Final | 18 | 18 | deg C | 18 | deg C | Only Transect F. | [27 empty] | 2012-08-09 09:23 | MDT
MDEQ_WQ_WQX | BITT-TPA-2012 | MDEQ_WQ_WQX - Montana DEQ WQPB | C05RYEC03 | Rye Creek near USFS boundary | MONTANA | RAVALLI | 17010205 |  | 45.9769 | -114.0204 | NAD83 | 45.9769 | -114.0204 |  | River/Stream | [9 empty] | C2257-W | 2012-08-09 09:23 | MDT |  |  | Water | Surface Water | Sample-Routine | Sample-Routine |  |  | SAMPLING | [19 empty] | GRAB | Water Bottle | [5 empty] | Nutrient-nitrogen |  |  |  | Total | Actual |  | Final | 0.15 | 0.15 | mg/l | 150 | ug/l | Only Transect F. | Collection Date: 8/9/2012 9:23:00 AM Sample Name: BITT-TPA-2012. Parent duplicate to C2258-W. | [8 empty] | APHA 4500-N-C | 0.05 | mg/l | Lower Reporting Limit |  |  | Lower Reporting Limit~0.05~mg/l | [8 empty] | Energy Laboratories - Helena Lab |  |  | 2012-08-14 13:04 | MDT
MDEQ_WQ_WQX | BITT-TPA-2012 | MDEQ_WQ_WQX - Montana DEQ WQPB | C05RYEC03 | Rye Creek near USFS boundary | MONTANA | RAVALLI | 17010205 |  | 45.9769 | -114.0204 | NAD83 | 45.9769 | -114.0204 |  | River/Stream | [9 empty] | C2257-W | 2012-08-09 09:23 | MDT |  |  | Water | Surface Water | Sample-Routine | Sample-Routine |  |  | SAMPLING | [19 empty] | GRAB | Water Bottle | [5 empty] | Inorganic nitrogen (nitrate and nitrite) as N |  |  |  | Total | Actual |  | Final | Not Detected |  |  |  |  | Only Transect F. | Collection Date: 8/9/2012 9:23:00 AM Sample Name: BITT-TPA-2012. Parent duplicate to C2258-W. | [8 empty] | USEPA 353.2 | 0.01 | mg/l | Lower Reporting Limit |  |  | Lower Reporting Limit~0.01~mg/l | [8 empty] | Energy Laboratories - Helena Lab |  |  | 2012-08-10 11:02 | MDT
MDEQ_WQ_WQX | BITT-TPA-2012 | MDEQ_WQ_WQX - Montana DEQ WQPB | C05RYEC03 | Rye Creek near USFS boundary | MONTANA | RAVALLI | 17010205 |  | 45.9769 | -114.0204 | NAD83 | 45.9769 | -114.0204 |  | River/Stream | [9 empty] | C2257-W | 2012-08-09 09:23 | MDT |  |  | Water | Surface Water | Sample-Routine | Sample-Routine |  |  | SAMPLING | [19 empty] | GRAB | Water Bottle | [5 empty] | Phosphate-phosphorus as P |  |  |  | Total | Actual |  | Final | 0.039 | 0.039 | mg/l | 39 | ug/l | Only Transect F. | Collection Date: 8/9/2012 9:23:00 AM Sample Name: BITT-TPA-2012. Parent duplicate to C2258-W. | [8 empty] | USEPA 365.1 | 0.003 | mg/l | Lower Reporting Limit |  |  | Lower Reporting Limit~0.003~mg/l | [8 empty] | Energy Laboratories - Helena Lab |  |  | 2012-08-13 15:42 | MDT
MDEQ_WQ_WQX | BITT-TPA-2012 | MDEQ_WQ_WQX - Montana DEQ WQPB | C05RYEC03 | Rye Creek near USFS boundary | MONTANA | RAVALLI | 17010205 |  | 45.9769 | -114.0204 | NAD83 | 45.9769 | -114.0204 |  | River/Stream | [9 empty] | C2257-W | 2012-08-09 09:23 | MDT |  |  | Water | Surface Water | Sample-Routine | Sample-Routine |  |  | SAMPLING | [19 empty] | GRAB | Water Bottle | [5 empty] | Total suspended solids |  |  |  |  | Actual |  | Final | Not Detected |  |  |  |  | Only Transect F. | Collection Date: 8/9/2012 9:23:00 AM Sample Name: BITT-TPA-2012. Parent duplicate to C2258-W. | [8 empty] | APHA 2540-D | 4 | mg/l | Lower Reporting Limit |  |  | Lower Reporting Limit~4~mg/l | [8 empty] | Energy Laboratories - Helena Lab |  |  | 2012-08-10 12:29 | MDT
MDEQ_WQ_WQX | BITT-TPA-2012 | MDEQ_WQ_WQX - Montana DEQ WQPB | C05RYEC03 | Rye Creek near USFS boundary | MONTANA | RAVALLI | 17010205 |  | 45.9769 | -114.0204 | NAD83 | 45.9769 | -114.0204 |  | River/Stream | [9 empty] | C2258-W | 2012-08-09 09:23 | MDT |  |  | Water | Surface Water | Quality Control Sample-Field Replicate | Quality Control Sample-Field Replicate |  |  | SAMPLING | [19 empty] | GRAB | Water Bottle | [5 empty] | Nutrient-nitrogen |  |  |  | Total | Actual |  | Final | 0.11 | 0.11 | mg/l | 110 | ug/l | Only Transect F. - Duplicate to C2257-W | Collection Date: 8/9/2012 9:23:00 AM Sample Name: BITT-TPA-2012. Duplicate to C2257-W. | [8 empty] | APHA 4500-N-C | 0.05 | mg/l | Lower Reporting Limit |  |  | Lower Reporting Limit~0.05~mg/l | [8 empty] | Energy Laboratories - Helena Lab |  |  | 2012-08-14 13:05 | MDT
MDEQ_WQ_WQX | BITT-TPA-2012 | MDEQ_WQ_WQX - Montana DEQ WQPB | C05RYEC03 | Rye Creek near USFS boundary | MONTANA | RAVALLI | 17010205 |  | 45.9769 | -114.0204 | NAD83 | 45.9769 | -114.0204 |  | River/Stream | [9 empty] | C2258-W | 2012-08-09 09:23 | MDT |  |  | Water | Surface Water | Quality Control Sample-Field Replicate | Quality Control Sample-Field Replicate |  |  | SAMPLING | [19 empty] | GRAB | Water Bottle | [5 empty] | Inorganic nitrogen (nitrate and nitrite) as N |  |  |  | Total | Actual |  | Final | Not Detected |  |  |  |  | Only Transect F. - Duplicate to C2257-W | Collection Date: 8/9/2012 9:23:00 AM Sample Name: BITT-TPA-2012. Duplicate to C2257-W. | [8 empty] | USEPA 353.2 | 0.01 | mg/l | Lower Reporting Limit |  |  | Lower Reporting Limit~0.01~mg/l | [8 empty] | Energy Laboratories - Helena Lab |  |  | 2012-08-10 11:03 | MDT
MDEQ_WQ_WQX | BITT-TPA-2012 | MDEQ_WQ_WQX - Montana DEQ WQPB | C05RYEC03 | Rye Creek near USFS boundary | MONTANA | RAVALLI | 17010205 |  | 45.9769 | -114.0204 | NAD83 | 45.9769 | -114.0204 |  | River/Stream | [9 empty] | C2258-W | 2012-08-09 09:23 | MDT |  |  | Water | Surface Water | Quality Control Sample-Field Replicate | Quality Control Sample-Field Replicate |  |  | SAMPLING | [19 empty] | GRAB | Water Bottle | [5 empty] | Phosphate-phosphorus as P |  |  |  | Total | Actual |  | Final | 0.04 | 0.04 | mg/l | 40 | ug/l | Only Transect F. - Duplicate to C2257-W | Collection Date: 8/9/2012 9:23:00 AM Sample Name: BITT-TPA-2012. Duplicate to C2257-W. | [8 empty] | USEPA 365.1 | 0.003 | mg/l | Lower Reporting Limit |  |  | Lower Reporting Limit~0.003~mg/l | [8 empty] | Energy Laboratories - Helena Lab |  |  | 2012-08-13 15:43 | MDT
MDEQ_WQ_WQX | BITT-TPA-2012 | MDEQ_WQ_WQX - Montana DEQ WQPB | C05RYEC03 | Rye Creek near USFS boundary | MONTANA | RAVALLI | 17010205 |  | 45.9769 | -114.0204 | NAD83 | 45.9769 | -114.0204 |  | River/Stream | [9 empty] | C2258-W | 2012-08-09 09:23 | MDT |  |  | Water | Surface Water | Quality Control Sample-Field Replicate | Quality Control Sample-Field Replicate |  |  | SAMPLING | [19 empty] | GRAB | Water Bottle | [5 empty] | Total suspended solids |  |  |  |  | Actual |  | Final | Not Detected |  |  |  |  | Only Transect F. - Duplicate to C2257-W | Collection Date: 8/9/2012 9:23:00 AM Sample Name: BITT-TPA-2012. Duplicate to C2257-W. | [8 empty] | APHA 2540-D | 4 | mg/l | Lower Reporting Limit |  |  | Lower Reporting Limit~4~mg/l | [8 empty] | Energy Laboratories - Helena Lab |  |  | 2012-08-10 12:29 | MDT
MDEQ_WQ_WQX | BITT-TPA-2012 | MDEQ_WQ_WQX - Montana DEQ WQPB | C05RYEC03 | Rye Creek near USFS boundary | MONTANA | RAVALLI | 17010205 |  | 45.9769 | -114.0204 | NAD83 | 45.9769 | -114.0204 |  | River/Stream | [9 empty] | C2259-W | 2012-08-09 09:23 | MDT |  |  | Water | Surface Water | Quality Control Sample-Field Blank | Quality Control Sample-Field Blank |  |  | SAMPLING | [19 empty] | GRAB | Water Bottle | [5 empty] | Aluminum | 7429-90-5 |  |  | Dissolved | Actual |  | Final | Not Detected |  |  |  |  | Only Transect F. - Field Blank | Collection Date: 8/9/2012 9:23:00 AM Sample Name: BITT-TPA-2012. Field Blank. | [8 empty] | USEPA 200.8 | 0.03 | mg/l | Lower Reporting Limit |  |  | Lower Reporting Limit~0.03~mg/l | [8 empty] | Energy Laboratories - Helena Lab |  |  | 2012-08-15 03:14 | MDT
MDEQ_WQ_WQX | BITT-TPA-2012 | MDEQ_WQ_WQX - Montana DEQ WQPB | C05RYEC03 | Rye Creek near USFS boundary | MONTANA | RAVALLI | 17010205 |  | 45.9769 | -114.0204 | NAD83 | 45.9769 | -114.0204 |  | River/Stream | [9 empty] | C2259-W | 2012-08-09 09:23 | MDT |  |  | Water | Surface Water | Quality Control Sample-Field Blank | Quality Control Sample-Field Blank |  |  | SAMPLING | [19 empty] | GRAB | Water Bottle | [5 empty] | Iron | 7439-89-6 |  |  | Total Recoverable | Actual |  | Final | Not Detected |  |  |  |  | Only Transect F. - Field Blank | Collection Date: 8/9/2012 9:23:00 AM Sample Name: BITT-TPA-2012. Field Blank. | [8 empty] | USEPA 200.8 | 0.05 | mg/l | Lower Reporting Limit |  |  | Lower Reporting Limit~0.05~mg/l | [8 empty] | Energy Laboratories - Helena Lab |  |  | 2012-08-15 03:19 | MDT
MDEQ_WQ_WQX | BITT-TPA-2012 | MDEQ_WQ_WQX - Montana DEQ WQPB | C05RYEC03 | Rye Creek near USFS boundary | MONTANA | RAVALLI | 17010205 |  | 45.9769 | -114.0204 | NAD83 | 45.9769 | -114.0204 |  | River/Stream | [9 empty] | C2259-W | 2012-08-09 09:23 | MDT |  |  | Water | Surface Water | Quality Control Sample-Field Blank | Quality Control Sample-Field Blank |  |  | SAMPLING | [19 empty] | GRAB | Water Bottle | [5 empty] | Lead | 7439-92-1 |  |  | Total Recoverable | Actual |  | Final | Not Detected |  |  |  |  | Only Transect F. - Field Blank | Collection Date: 8/9/2012 9:23:00 AM Sample Name: BITT-TPA-2012. Field Blank. | [8 empty] | USEPA 200.8 | 0.0005 | mg/l | Lower Reporting Limit |  |  | Lower Reporting Limit~0.0005~mg/l | [8 empty] | Energy Laboratories - Helena Lab |  |  | 2012-08-15 03:19 | MDT
MDEQ_WQ_WQX | BITT-TPA-2012 | MDEQ_WQ_WQX - Montana DEQ WQPB | C05RYEC03 | Rye Creek near USFS boundary | MONTANA | RAVALLI | 17010205 |  | 45.9769 | -114.0204 | NAD83 | 45.9769 | -114.0204 |  | River/Stream | [9 empty] | C2259-W | 2012-08-09 09:23 | MDT |  |  | Water | Surface Water | Quality Control Sample-Field Blank | Quality Control Sample-Field Blank |  |  | SAMPLING | [19 empty] | GRAB | Water Bottle | [5 empty] | Silver | 7440-22-4 |  |  | Total Recoverable | Actual |  | Final | Not Detected |  |  |  |  | Only Transect F. - Field Blank | Collection Date: 8/9/2012 9:23:00 AM Sample Name: BITT-TPA-2012. Field Blank. | [8 empty] | USEPA 200.8 | 0.0005 | mg/l | Lower Reporting Limit |  |  | Lower Reporting Limit~0.0005~mg/l | [8 empty] | Energy Laboratories - Helena Lab |  |  | 2012-08-15 03:19 | MDT
MDEQ_WQ_WQX | BITT-TPA-2012 | MDEQ_WQ_WQX - Montana DEQ WQPB | C05RYEC03 | Rye Creek near USFS boundary | MONTANA | RAVALLI | 17010205 |  | 45.9769 | -114.0204 | NAD83 | 45.9769 | -114.0204 |  | River/Stream | [9 empty] | C2259-W | 2012-08-09 09:23 | MDT |  |  | Water | Surface Water | Quality Control Sample-Field Blank | Quality Control Sample-Field Blank |  |  | SAMPLING | [19 empty] | GRAB | Water Bottle | [5 empty] | Arsenic | 7440-38-2 |  |  | Total Recoverable | Actual |  | Final | Not Detected |  |  |  |  | Only Transect F. - Field Blank | Collection Date: 8/9/2012 9:23:00 AM Sample Name: BITT-TPA-2012. Field Blank. | [8 empty] | USEPA 200.8 | 0.003 | mg/l | Lower Reporting Limit |  |  | Lower Reporting Limit~0.003~mg/l | [8 empty] | Energy Laboratories - Helena Lab |  |  | 2012-08-15 03:19 | MDT
MDEQ_WQ_WQX | BITT-TPA-2012 | MDEQ_WQ_WQX - Montana DEQ WQPB | C05RYEC03 | Rye Creek near USFS boundary | MONTANA | RAVALLI | 17010205 |  | 45.9769 | -114.0204 | NAD83 | 45.9769 | -114.0204 |  | River/Stream | [9 empty] | C2259-W | 2012-08-09 09:23 | MDT |  |  | Water | Surface Water | Quality Control Sample-Field Blank | Quality Control Sample-Field Blank |  |  | SAMPLING | [19 empty] | GRAB | Water Bottle | [5 empty] | Cadmium | 7440-43-9 |  |  | Total Recoverable | Actual |  | Final | Not Detected |  |  |  |  | Only Transect F. - Field Blank | Collection Date: 8/9/2012 9:23:00 AM Sample Name: BITT-TPA-2012. Field Blank. | [8 empty] | USEPA 200.8 | 8e-05 | mg/l | Lower Reporting Limit |  |  | Lower Reporting Limit~0.00008~mg/l | [8 empty] | Energy Laboratories - Helena Lab |  |  | 2012-08-15 03:19 | MDT
MDEQ_WQ_WQX | BITT-TPA-2012 | MDEQ_WQ_WQX - Montana DEQ WQPB | C05RYEC03 | Rye Creek near USFS boundary | MONTANA | RAVALLI | 17010205 |  | 45.9769 | -114.0204 | NAD83 | 45.9769 | -114.0204 |  | River/Stream | [9 empty] | C2259-W | 2012-08-09 09:23 | MDT |  |  | Water | Surface Water | Quality Control Sample-Field Blank | Quality Control Sample-Field Blank |  |  | SAMPLING | [19 empty] | GRAB | Water Bottle | [5 empty] | Chromium | 7440-47-3 |  |  | Total Recoverable | Actual |  | Final | Not Detected |  |  |  |  | Only Transect F. - Field Blank | Collection Date: 8/9/2012 9:23:00 AM Sample Name: BITT-TPA-2012. Field Blank. | [8 empty] | USEPA 200.8 | 0.001 | mg/l | Lower Reporting Limit |  |  | Lower Reporting Limit~0.001~mg/l | [8 empty] | Energy Laboratories - Helena Lab |  |  | 2012-08-15 03:19 | MDT
MDEQ_WQ_WQX | BITT-TPA-2012 | MDEQ_WQ_WQX - Montana DEQ WQPB | C05RYEC03 | Rye Creek near USFS boundary | MONTANA | RAVALLI | 17010205 |  | 45.9769 | -114.0204 | NAD83 | 45.9769 | -114.0204 |  | River/Stream | [9 empty] | C2259-W | 2012-08-09 09:23 | MDT |  |  | Water | Surface Water | Quality Control Sample-Field Blank | Quality Control Sample-Field Blank |  |  | SAMPLING | [19 empty] | GRAB | Water Bottle | [5 empty] | Copper | 7440-50-8 |  |  | Total Recoverable | Actual |  | Final | Not Detected |  |  |  |  | Only Transect F. - Field Blank | Collection Date: 8/9/2012 9:23:00 AM Sample Name: BITT-TPA-2012. Field Blank. | [8 empty] | USEPA 200.8 | 0.001 | mg/l | Lower Reporting Limit |  |  | Lower Reporting Limit~0.001~mg/l | [8 empty] | Energy Laboratories - Helena Lab |  |  | 2012-08-15 03:19 | MDT
MDEQ_WQ_WQX | BITT-TPA-2012 | MDEQ_WQ_WQX - Montana DEQ WQPB | C05RYEC03 | Rye Creek near USFS boundary | MONTANA | RAVALLI | 17010205 |  | 45.9769 | -114.0204 | NAD83 | 45.9769 | -114.0204 |  | River/Stream | [9 empty] | C2259-W | 2012-08-09 09:23 | MDT |  |  | Water | Surface Water | Quality Control Sample-Field Blank | Quality Control Sample-Field Blank |  |  | SAMPLING | [19 empty] | GRAB | Water Bottle | [5 empty] | Zinc | 7440-66-6 |  |  | Total Recoverable | Actual |  | Final | Not Detected |  |  |  |  | Only Transect F. - Field Blank | Collection Date: 8/9/2012 9:23:00 AM Sample Name: BITT-TPA-2012. Field Blank. | [8 empty] | USEPA 200.8 | 0.01 | mg/l | Lower Reporting Limit |  |  | Lower Reporting Limit~0.01~mg/l | [8 empty] | Energy Laboratories - Helena Lab |  |  | 2012-08-15 03:19 | MDT
MDEQ_WQ_WQX | BITT-TPA-2012 | MDEQ_WQ_WQX - Montana DEQ WQPB | C05RYEC03 | Rye Creek near USFS boundary | MONTANA | RAVALLI | 17010205 |  | 45.9769 | -114.0204 | NAD83 | 45.9769 | -114.0204 |  | River/Stream | [9 empty] | C2259-W | 2012-08-09 09:23 | MDT |  |  | Water | Surface Water | Quality Control Sample-Field Blank | Quality Control Sample-Field Blank |  |  | SAMPLING | [19 empty] | GRAB | Water Bottle | [5 empty] | Selenium | 7782-49-2 |  |  | Total Recoverable | Actual |  | Final | Not Detected |  |  |  |  | Only Transect F. - Field Blank | Collection Date: 8/9/2012 9:23:00 AM Sample Name: BITT-TPA-2012. Field Blank. | [8 empty] | USEPA 200.8 | 0.001 | mg/l | Lower Reporting Limit |  |  | Lower Reporting Limit~0.001~mg/l | [8 empty] | Energy Laboratories - Helena Lab |  |  | 2012-08-15 03:19 | MDT
MDEQ_WQ_WQX | BITT-TPA-2012 | MDEQ_WQ_WQX - Montana DEQ WQPB | C05RYEC03 | Rye Creek near USFS boundary | MONTANA | RAVALLI | 17010205 |  | 45.9769 | -114.0204 | NAD83 | 45.9769 | -114.0204 |  | River/Stream | [9 empty] | C2259-W | 2012-08-09 09:23 | MDT |  |  | Water | Surface Water | Quality Control Sample-Field Blank | Quality Control Sample-Field Blank |  |  | SAMPLING | [19 empty] | GRAB | Water Bottle | [5 empty] | Magnesium | 7439-95-4 |  |  | Total Recoverable | Actual |  | Final | Not Detected |  |  |  |  | Only Transect F. - Field Blank | Collection Date: 8/9/2012 9:23:00 AM Sample Name: BITT-TPA-2012. Field Blank. | [8 empty] | USEPA 200.7 | 1 | mg/l | Lower Reporting Limit |  |  | Lower Reporting Limit~1~mg/l | [8 empty] | Energy Laboratories - Helena Lab |  |  | 2012-08-14 14:20 | MDT
MDEQ_WQ_WQX | BITT-TPA-2012 | MDEQ_WQ_WQX - Montana DEQ WQPB | C05RYEC03 | Rye Creek near USFS boundary | MONTANA | RAVALLI | 17010205 |  | 45.9769 | -114.0204 | NAD83 | 45.9769 | -114.0204 |  | River/Stream | [9 empty] | C2259-W | 2012-08-09 09:23 | MDT |  |  | Water | Surface Water | Quality Control Sample-Field Blank | Quality Control Sample-Field Blank |  |  | SAMPLING | [19 empty] | GRAB | Water Bottle | [5 empty] | Calcium | 7440-70-2 |  |  | Total Recoverable | Actual |  | Final | Not Detected |  |  |  |  | Only Transect F. - Field Blank | Collection Date: 8/9/2012 9:23:00 AM Sample Name: BITT-TPA-2012. Field Blank. | [8 empty] | USEPA 200.7 | 1 | mg/l | Lower Reporting Limit |  |  | Lower Reporting Limit~1~mg/l | [8 empty] | Energy Laboratories - Helena Lab |  |  | 2012-08-14 14:20 | MDT
MDEQ_WQ_WQX | BITT-TPA-2012 | MDEQ_WQ_WQX - Montana DEQ WQPB | C05RYEC03 | Rye Creek near USFS boundary | MONTANA | RAVALLI | 17010205 |  | 45.9769 | -114.0204 | NAD83 | 45.9769 | -114.0204 |  | River/Stream | [9 empty] | C2259-W | 2012-08-09 09:23 | MDT |  |  | Water | Surface Water | Quality Control Sample-Field Blank | Quality Control Sample-Field Blank |  |  | SAMPLING | [19 empty] | GRAB | Water Bottle | [5 empty] | Hardness, Ca, Mg as CaCO3 |  |  |  |  | Calculated |  | Final | Not Detected |  |  |  |  | Only Transect F. - Field Blank | Collection Date: 8/9/2012 9:23:00 AM Sample Name: BITT-TPA-2012. Field Blank. | [8 empty] | APHA 2340B | 1 | mg/l | Lower Reporting Limit |  |  | Lower Reporting Limit~1~mg/l | [8 empty] | Energy Laboratories - Helena Lab |  |  | 2012-08-15 14:28 | MDT
MDEQ_WQ_WQX | BITT-TPA-2012 | MDEQ_WQ_WQX - Montana DEQ WQPB | C05RYEC03 | Rye Creek near USFS boundary | MONTANA | RAVALLI | 17010205 |  | 45.9769 | -114.0204 | NAD83 | 45.9769 | -114.0204 |  | River/Stream | [9 empty] | C2259-W | 2012-08-09 09:23 | MDT |  |  | Water | Surface Water | Quality Control Sample-Field Blank | Quality Control Sample-Field Blank |  |  | SAMPLING | [19 empty] | GRAB | Water Bottle | [5 empty] | Nutrient-nitrogen |  |  |  | Total | Actual |  | Final | Not Detected |  |  |  |  | Only Transect F. - Field Blank | Collection Date: 8/9/2012 9:23:00 AM Sample Name: BITT-TPA-2012. Field Blank. | [8 empty] | APHA 4500-N-C | 0.05 | mg/l | Lower Reporting Limit |  |  | Lower Reporting Limit~0.05~mg/l | [8 empty] | Energy Laboratories - Helena Lab |  |  | 2012-08-14 13:06 | MDT
MDEQ_WQ_WQX | BITT-TPA-2012 | MDEQ_WQ_WQX - Montana DEQ WQPB | C05RYEC03 | Rye Creek near USFS boundary | MONTANA | RAVALLI | 17010205 |  | 45.9769 | -114.0204 | NAD83 | 45.9769 | -114.0204 |  | River/Stream | [9 empty] | C2259-W | 2012-08-09 09:23 | MDT |  |  | Water | Surface Water | Quality Control Sample-Field Blank | Quality Control Sample-Field Blank |  |  | SAMPLING | [19 empty] | GRAB | Water Bottle | [5 empty] | Inorganic nitrogen (nitrate and nitrite) as N |  |  |  | Total | Actual |  | Final | Not Detected |  |  |  |  | Only Transect F. - Field Blank | Collection Date: 8/9/2012 9:23:00 AM Sample Name: BITT-TPA-2012. Field Blank. | [8 empty] | USEPA 353.2 | 0.01 | mg/l | Lower Reporting Limit |  |  | Lower Reporting Limit~0.01~mg/l | [8 empty] | Energy Laboratories - Helena Lab |  |  | 2012-08-10 11:04 | MDT
MDEQ_WQ_WQX | BITT-TPA-2012 | MDEQ_WQ_WQX - Montana DEQ WQPB | C05RYEC03 | Rye Creek near USFS boundary | MONTANA | RAVALLI | 17010205 |  | 45.9769 | -114.0204 | NAD83 | 45.9769 | -114.0204 |  | River/Stream | [9 empty] | C2259-W | 2012-08-09 09:23 | MDT |  |  | Water | Surface Water | Quality Control Sample-Field Blank | Quality Control Sample-Field Blank |  |  | SAMPLING | [19 empty] | GRAB | Water Bottle | [5 empty] | Phosphate-phosphorus as P |  |  |  | Total | Actual |  | Final | Not Detected |  |  |  |  | Only Transect F. - Field Blank | Collection Date: 8/9/2012 9:23:00 AM Sample Name: BITT-TPA-2012. Field Blank. | [8 empty] | USEPA 365.1 | 0.003 | mg/l | Lower Reporting Limit |  |  | Lower Reporting Limit~0.003~mg/l | [8 empty] | Energy Laboratories - Helena Lab |  |  | 2012-08-13 15:44 | MDT
MDEQ_WQ_WQX | BITT-TPA-2012 | MDEQ_WQ_WQX - Montana DEQ WQPB | C05RYEC03 | Rye Creek near USFS boundary | MONTANA | RAVALLI | 17010205 |  | 45.9769 | -114.0204 | NAD83 | 45.9769 | -114.0204 |  | River/Stream | [9 empty] | C2259-W | 2012-08-09 09:23 | MDT |  |  | Water | Surface Water | Quality Control Sample-Field Blank | Quality Control Sample-Field Blank |  |  | SAMPLING | [19 empty] | GRAB | Water Bottle | [5 empty] | Total suspended solids |  |  |  |  | Actual |  | Final | Not Detected |  |  |  |  | Only Transect F. - Field Blank | Collection Date: 8/9/2012 9:23:00 AM Sample Name: BITT-TPA-2012. Field Blank. | [8 empty] | APHA 2540-D | 4 | mg/l | Lower Reporting Limit |  |  | Lower Reporting Limit~4~mg/l | [8 empty] | Energy Laboratories - Helena Lab |  |  | 2012-08-10 12:30 | MDT
MDEQ_WQ_WQX | BITT-TPA-2012 | MDEQ_WQ_WQX - Montana DEQ WQPB | C05RYNFC02 | Rye Creek North Fork near mouth | MONTANA | RAVALLI | 17010205 |  | 45.9784 | -114.0381 | NAD83 | 45.9784 | -114.0381 |  | River/Stream | [9 empty] | C2269-F | 2012-08-15 10:53 | MDT |  |  | Water | Surface Water | Field Msr/Obs | Field Msr/Obs |  |  | SAMPLING | [26 empty] | Dissolved oxygen (DO) |  |  |  |  | Actual |  | Final | 7.36 | 7.36 | mg/l | 7360 | ug/l | Only Transect F. | [27 empty] | 2012-08-15 10:53 | MDT
MDEQ_WQ_WQX | BITT-TPA-2012 | MDEQ_WQ_WQX - Montana DEQ WQPB | C05RYNFC02 | Rye Creek North Fork near mouth | MONTANA | RAVALLI | 17010205 |  | 45.9784 | -114.0381 | NAD83 | 45.9784 | -114.0381 |  | River/Stream | [9 empty] | C2269-F | 2012-08-15 10:53 | MDT |  |  | Water | Surface Water | Field Msr/Obs | Field Msr/Obs |  |  | SAMPLING | [26 empty] | pH |  |  |  |  | Actual |  | Final | 7.7 | 7.7 | None | 7.7 | None | Only Transect F. | [27 empty] | 2012-08-15 10:53 | MDT
MDEQ_WQ_WQX | BITT-TPA-2012 | MDEQ_WQ_WQX - Montana DEQ WQPB | C05RYNFC02 | Rye Creek North Fork near mouth | MONTANA | RAVALLI | 17010205 |  | 45.9784 | -114.0381 | NAD83 | 45.9784 | -114.0381 |  | River/Stream | [9 empty] | C2269-F | 2012-08-15 10:53 | MDT |  |  | Water | Surface Water | Field Msr/Obs | Field Msr/Obs |  |  | SAMPLING | [26 empty] | RBP Turbidity Code (choice list) |  |  |  |  | Estimated |  | Final | Clear |  |  |  |  | Only Transect F. | [27 empty] | 2012-08-15 10:53 | MDT
MDEQ_WQ_WQX | BITT-TPA-2012 | MDEQ_WQ_WQX - Montana DEQ WQPB | C05RYNFC02 | Rye Creek North Fork near mouth | MONTANA | RAVALLI | 17010205 |  | 45.9784 | -114.0381 | NAD83 | 45.9784 | -114.0381 |  | River/Stream | [9 empty] | C2269-F | 2012-08-15 10:53 | MDT |  |  | Water | Surface Water | Field Msr/Obs | Field Msr/Obs |  |  | SAMPLING | [26 empty] | Specific conductance |  |  |  |  | Actual |  | Final | 181.6 | 181.6 | uS/cm | 181.6 | uS/cm | Only Transect F. | [27 empty] | 2012-08-15 10:53 | MDT
MDEQ_WQ_WQX | BITT-TPA-2012 | MDEQ_WQ_WQX - Montana DEQ WQPB | C05RYNFC02 | Rye Creek North Fork near mouth | MONTANA | RAVALLI | 17010205 |  | 45.9784 | -114.0381 | NAD83 | 45.9784 | -114.0381 |  | River/Stream | [9 empty] | C2269-F | 2012-08-15 10:53 | MDT |  |  | Water | Surface Water | Field Msr/Obs | Field Msr/Obs |  |  | SAMPLING | [26 empty] | Temperature, water |  |  |  |  | Actual |  | Final | 14.2 | 14.2 | deg C | 14.2 | deg C | Only Transect F. | [27 empty] | 2012-08-15 10:53 | MDT
MDEQ_WQ_WQX | BITT-TPA-2012 | MDEQ_WQ_WQX - Montana DEQ WQPB | C05RYNFC02 | Rye Creek North Fork near mouth | MONTANA | RAVALLI | 17010205 |  | 45.9784 | -114.0381 | NAD83 | 45.9784 | -114.0381 |  | River/Stream | [9 empty] | C2269-F | 2012-08-15 10:53 | MDT |  |  | Water | Surface Water | Field Msr/Obs | Field Msr/Obs |  |  | SAMPLING | [26 empty] | Flow |  |  |  |  | Actual |  | Final | 0.37 | 0.37 | cfs | 0.37 | cfs | Only Transect F. | [9 empty] | MDEQ_WQ_WQX FLOW-METER-MDEQ-WQ | [17 empty] | 2012-08-15 10:53 | MDT
MDEQ_WQ_WQX | BITT-TPA-2012 | MDEQ_WQ_WQX - Montana DEQ WQPB | C05RYNFC02 | Rye Creek North Fork near mouth | MONTANA | RAVALLI | 17010205 |  | 45.9784 | -114.0381 | NAD83 | 45.9784 | -114.0381 |  | River/Stream | [9 empty] | C2269-FA | 2012-08-15 10:53 | MDT |  |  | Air | Ambient Air | Field Msr/Obs | Field Msr/Obs |  |  | SAMPLING | [26 empty] | Temperature, air |  |  |  |  | Actual |  | Final | 19.5 | 19.5 | deg C | 19.5 | deg C | Only Transect F. | [27 empty] | 2012-08-15 10:53 | MDT
MDEQ_WQ_WQX | BITT-TPA-2012 | MDEQ_WQ_WQX - Montana DEQ WQPB | C05RYNFC02 | Rye Creek North Fork near mouth | MONTANA | RAVALLI | 17010205 |  | 45.9784 | -114.0381 | NAD83 | 45.9784 | -114.0381 |  | River/Stream | [9 empty] | C2269-W | 2012-08-15 10:53 | MDT |  |  | Water | Surface Water | Sample-Routine | Sample-Routine |  |  | SAMPLING | [19 empty] | GRAB | Water Bottle | [5 empty] | Nutrient-nitrogen |  |  |  | Total | Actual |  | Final | 0.33 | 0.33 | mg/l | 330 | ug/l | Only Transect F. | Collection Date: 8/15/2012 10:53:00 AM Sample Name: BITT-TPA-2012 | [8 empty] | APHA 4500-N-C | 0.05 | mg/l | Lower Reporting Limit |  |  | Lower Reporting Limit~0.05~mg/l | [8 empty] | Energy Laboratories - Helena Lab |  |  | 2012-08-21 12:15 | MDT
MDEQ_WQ_WQX | BITT-TPA-2012 | MDEQ_WQ_WQX - Montana DEQ WQPB | C05RYNFC02 | Rye Creek North Fork near mouth | MONTANA | RAVALLI | 17010205 |  | 45.9784 | -114.0381 | NAD83 | 45.9784 | -114.0381 |  | River/Stream | [9 empty] | C2269-W | 2012-08-15 10:53 | MDT |  |  | Water | Surface Water | Sample-Routine | Sample-Routine |  |  | SAMPLING | [19 empty] | GRAB | Water Bottle | [5 empty] | Inorganic nitrogen (nitrate and nitrite) as N |  |  |  | Total | Actual |  | Final | 0.16 | 0.16 | mg/l | 160 | ug/l | Only Transect F. | Collection Date: 8/15/2012 10:53:00 AM Sample Name: BITT-TPA-2012 | [8 empty] | USEPA 353.2 | 0.01 | mg/l | Lower Reporting Limit |  |  | Lower Reporting Limit~0.01~mg/l | [8 empty] | Energy Laboratories - Helena Lab |  |  | 2012-08-17 11:29 | MDT
MDEQ_WQ_WQX | BITT-TPA-2012 | MDEQ_WQ_WQX - Montana DEQ WQPB | C05RYNFC02 | Rye Creek North Fork near mouth | MONTANA | RAVALLI | 17010205 |  | 45.9784 | -114.0381 | NAD83 | 45.9784 | -114.0381 |  | River/Stream | [9 empty] | C2269-W | 2012-08-15 10:53 | MDT |  |  | Water | Surface Water | Sample-Routine | Sample-Routine |  |  | SAMPLING | [19 empty] | GRAB | Water Bottle | [5 empty] | Phosphate-phosphorus as P |  |  |  | Total | Actual |  | Final | 0.035 | 0.035 | mg/l | 35 | ug/l | Only Transect F. | Collection Date: 8/15/2012 10:53:00 AM Sample Name: BITT-TPA-2012 | [8 empty] | USEPA 365.1 | 0.003 | mg/l | Lower Reporting Limit |  |  | Lower Reporting Limit~0.003~mg/l | [8 empty] | Energy Laboratories - Helena Lab |  |  | 2012-08-22 14:34 | MDT
MDEQ_WQ_WQX | BITT-TPA-2012 | MDEQ_WQ_WQX - Montana DEQ WQPB | C05RYNFC02 | Rye Creek North Fork near mouth | MONTANA | RAVALLI | 17010205 |  | 45.9784 | -114.0381 | NAD83 | 45.9784 | -114.0381 |  | River/Stream | [9 empty] | C2269-W | 2012-08-15 10:53 | MDT |  |  | Water | Surface Water | Sample-Routine | Sample-Routine |  |  | SAMPLING | [19 empty] | GRAB | Water Bottle | [5 empty] | Total suspended solids |  |  |  |  | Actual |  | Final | Not Detected |  |  |  |  | Only Transect F. | Collection Date: 8/15/2012 10:53:00 AM Sample Name: BITT-TPA-2012 | [8 empty] | APHA 2540-D | 4 | mg/l | Lower Reporting Limit |  |  | Lower Reporting Limit~4~mg/l | [8 empty] | Energy Laboratories - Helena Lab |  |  | 2012-08-17 11:14 | MDT
MDEQ_WQ_WQX | BITT-TPA-2012 | MDEQ_WQ_WQX - Montana DEQ WQPB | C05RYNFC02 | Rye Creek North Fork near mouth | MONTANA | RAVALLI | 17010205 |  | 45.9784 | -114.0381 | NAD83 | 45.9784 | -114.0381 |  | River/Stream | [9 empty] | C2325-F | 2012-09-14 16:53 | MDT |  |  | Water | Surface Water | Field Msr/Obs | Field Msr/Obs |  |  | SAMPLING | [26 empty] | Dissolved oxygen (DO) |  |  |  |  | Actual |  | Final | 6.07 | 6.07 | mg/l | 6070 | ug/l | Only Transect F. | [27 empty] | 2012-09-14 16:53 | MDT
MDEQ_WQ_WQX | BITT-TPA-2012 | MDEQ_WQ_WQX - Montana DEQ WQPB | C05RYNFC02 | Rye Creek North Fork near mouth | MONTANA | RAVALLI | 17010205 |  | 45.9784 | -114.0381 | NAD83 | 45.9784 | -114.0381 |  | River/Stream | [9 empty] | C2325-F | 2012-09-14 16:53 | MDT |  |  | Water | Surface Water | Field Msr/Obs | Field Msr/Obs |  |  | SAMPLING | [26 empty] | pH |  |  |  |  | Actual |  | Final | 8.17 | 8.17 | None | 8.17 | None | Only Transect F. | [27 empty] | 2012-09-14 16:53 | MDT
MDEQ_WQ_WQX | BITT-TPA-2012 | MDEQ_WQ_WQX - Montana DEQ WQPB | C05RYNFC02 | Rye Creek North Fork near mouth | MONTANA | RAVALLI | 17010205 |  | 45.9784 | -114.0381 | NAD83 | 45.9784 | -114.0381 |  | River/Stream | [9 empty] | C2325-F | 2012-09-14 16:53 | MDT |  |  | Water | Surface Water | Field Msr/Obs | Field Msr/Obs |  |  | SAMPLING | [26 empty] | RBP Turbidity Code (choice list) |  |  |  |  | Estimated |  | Final | Clear |  |  |  |  | Only Transect F. | [27 empty] | 2012-09-14 16:53 | MDT
MDEQ_WQ_WQX | BITT-TPA-2012 | MDEQ_WQ_WQX - Montana DEQ WQPB | C05RYNFC02 | Rye Creek North Fork near mouth | MONTANA | RAVALLI | 17010205 |  | 45.9784 | -114.0381 | NAD83 | 45.9784 | -114.0381 |  | River/Stream | [9 empty] | C2325-F | 2012-09-14 16:53 | MDT |  |  | Water | Surface Water | Field Msr/Obs | Field Msr/Obs |  |  | SAMPLING | [26 empty] | Specific conductance |  |  |  |  | Actual |  | Final | 164.8 | 164.8 | uS/cm | 164.8 | uS/cm | Only Transect F. | [27 empty] | 2012-09-14 16:53 | MDT
MDEQ_WQ_WQX | BITT-TPA-2012 | MDEQ_WQ_WQX - Montana DEQ WQPB | C05RYNFC02 | Rye Creek North Fork near mouth | MONTANA | RAVALLI | 17010205 |  | 45.9784 | -114.0381 | NAD83 | 45.9784 | -114.0381 |  | River/Stream | [9 empty] | C2325-F | 2012-09-14 16:53 | MDT |  |  | Water | Surface Water | Field Msr/Obs | Field Msr/Obs |  |  | SAMPLING | [26 empty] | Temperature, water |  |  |  |  | Actual |  | Final | 13.2 | 13.2 | deg C | 13.2 | deg C | Only Transect F. | [27 empty] | 2012-09-14 16:53 | MDT
MDEQ_WQ_WQX | BITT-TPA-2012 | MDEQ_WQ_WQX - Montana DEQ WQPB | C05RYNFC02 | Rye Creek North Fork near mouth | MONTANA | RAVALLI | 17010205 |  | 45.9784 | -114.0381 | NAD83 | 45.9784 | -114.0381 |  | River/Stream | [9 empty] | C2325-F | 2012-09-14 16:53 | MDT |  |  | Water | Surface Water | Field Msr/Obs | Field Msr/Obs |  |  | SAMPLING | [26 empty] | Flow |  |  |  |  | Actual |  | Final | 0.5 | 0.5 | cfs | 0.5 | cfs | Only Transect F. | [9 empty] | MDEQ_WQ_WQX FLOW-METER-MDEQ-WQ | [17 empty] | 2012-09-14 16:53 | MDT
MDEQ_WQ_WQX | BITT-TPA-2012 | MDEQ_WQ_WQX - Montana DEQ WQPB | C05RYNFC02 | Rye Creek North Fork near mouth | MONTANA | RAVALLI | 17010205 |  | 45.9784 | -114.0381 | NAD83 | 45.9784 | -114.0381 |  | River/Stream | [9 empty] | C2325-FA | 2012-09-14 16:53 | MDT |  |  | Air | Ambient Air | Field Msr/Obs | Field Msr/Obs |  |  | SAMPLING | [26 empty] | Temperature, air |  |  |  |  | Actual |  | Final | 21 | 21 | deg C | 21 | deg C | Only Transect F. | [27 empty] | 2012-09-14 16:53 | MDT
MDEQ_WQ_WQX | BITT-TPA-2012 | MDEQ_WQ_WQX - Montana DEQ WQPB | C05RYNFC02 | Rye Creek North Fork near mouth | MONTANA | RAVALLI | 17010205 |  | 45.9784 | -114.0381 | NAD83 | 45.9784 | -114.0381 |  | River/Stream | [9 empty] | C2325-W | 2012-09-14 16:53 | MDT |  |  | Water | Surface Water | Sample-Routine | Sample-Routine |  |  | SAMPLING | [19 empty] | GRAB | Water Bottle | [5 empty] | Nutrient-nitrogen |  |  |  | Total | Actual |  | Final | 0.17 | 0.17 | mg/l | 170 | ug/l | Only Transect F. | Collection Date: 9/14/2012 4:53:00 PM Sample Name: BITT-TPA-2012 | [8 empty] | APHA 4500-N-C | 0.05 | mg/l | Lower Reporting Limit |  |  | Lower Reporting Limit~0.05~mg/l | [8 empty] | Energy Laboratories - Helena Lab |  |  | 2012-09-25 15:28 | MDT
MDEQ_WQ_WQX | BITT-TPA-2012 | MDEQ_WQ_WQX - Montana DEQ WQPB | C05RYNFC02 | Rye Creek North Fork near mouth | MONTANA | RAVALLI | 17010205 |  | 45.9784 | -114.0381 | NAD83 | 45.9784 | -114.0381 |  | River/Stream | [9 empty] | C2325-W | 2012-09-14 16:53 | MDT |  |  | Water | Surface Water | Sample-Routine | Sample-Routine |  |  | SAMPLING | [19 empty] | GRAB | Water Bottle | [5 empty] | Inorganic nitrogen (nitrate and nitrite) as N |  |  |  | Total | Actual |  | Final | 0.06 | 0.06 | mg/l | 60 | ug/l | Only Transect F. | Collection Date: 9/14/2012 4:53:00 PM Sample Name: BITT-TPA-2012. Field blank contamination, results <0.40 mg/l are B flagged. | B | [7 empty] | USEPA 353.2 | 0.01 | mg/l | Lower Reporting Limit |  |  | Lower Reporting Limit~0.01~mg/l | [8 empty] | Energy Laboratories - Helena Lab |  |  | 2012-09-18 14:36 | MDT
MDEQ_WQ_WQX | BITT-TPA-2012 | MDEQ_WQ_WQX - Montana DEQ WQPB | C05RYNFC02 | Rye Creek North Fork near mouth | MONTANA | RAVALLI | 17010205 |  | 45.9784 | -114.0381 | NAD83 | 45.9784 | -114.0381 |  | River/Stream | [9 empty] | C2325-W | 2012-09-14 16:53 | MDT |  |  | Water | Surface Water | Sample-Routine | Sample-Routine |  |  | SAMPLING | [19 empty] | GRAB | Water Bottle | [5 empty] | Phosphate-phosphorus as P |  |  |  | Total | Actual |  | Final | 0.022 | 0.022 | mg/l | 22 | ug/l | Only Transect F. | Collection Date: 9/14/2012 4:53:00 PM Sample Name: BITT-TPA-2012 | [8 empty] | USEPA 365.1 | 0.003 | mg/l | Lower Reporting Limit |  |  | Lower Reporting Limit~0.003~mg/l | [8 empty] | Energy Laboratories - Helena Lab |  |  | 2012-09-25 15:21 | MDT
MDEQ_WQ_WQX | BITT-TPA-2012 | MDEQ_WQ_WQX - Montana DEQ WQPB | C05RYNFC02 | Rye Creek North Fork near mouth | MONTANA | RAVALLI | 17010205 |  | 45.9784 | -114.0381 | NAD83 | 45.9784 | -114.0381 |  | River/Stream | [9 empty] | C2325-W | 2012-09-14 16:53 | MDT |  |  | Water | Surface Water | Sample-Routine | Sample-Routine |  |  | SAMPLING | [19 empty] | GRAB | Water Bottle | [5 empty] | Total suspended solids |  |  |  |  | Actual |  | Final | Not Detected |  |  |  |  | Only Transect F. | Collection Date: 9/14/2012 4:53:00 PM Sample Name: BITT-TPA-2012 | [8 empty] | APHA 2540-D | 4 | mg/l | Lower Reporting Limit |  |  | Lower Reporting Limit~4~mg/l | [8 empty] | Energy Laboratories - Helena Lab |  |  | 2012-09-18 15:22 | MDT
MDEQ_WQ_WQX | BITT-TPA-2012 | MDEQ_WQ_WQX - Montana DEQ WQPB | C05RYNFC03 | Rye Creek North Fork downstream Fox Creek | MONTANA | RAVALLI | 17010205 |  | 45.9945 | -114.0319 | NAD83 | 45.9945 | -114.0319 |  | River/Stream | [9 empty] | C2270-C | 2012-08-15 11:30 | MDT |  |  | Other |  | Sample-Routine | Sample-Routine |  |  | SAMPLING | [19 empty] | CHLPHL-CMP | Miscellaneous (Other) | [5 empty] | Chlorophyll a, corrected for pheophytin |  |  |  |  | Calculated |  | Final | 19.3 | 19.3 | mg/m2 | 0.0193 | g/m2 | Total Site Length - 150m; Average Wetted Width - 2.3m; Transect Length - 15m. - Weighted average for 11 transects: 11 templates. | Weighted average for 11 transects: 11 template. Calculated by MT DEQ. | [8 empty] | MDEQ_WQ_WQX CHLPHL-CALC-MDEQ-WQ | 0.1 | mg/m2 | Lower Reporting Limit |  |  | Lower Reporting Limit~0.1~mg/m2 | [8 empty] | Energy Laboratories - Helena Lab |  |  | 2012-12-18
MDEQ_WQ_WQX | BITT-TPA-2012 | MDEQ_WQ_WQX - Montana DEQ WQPB | C05RYNFC03 | Rye Creek North Fork downstream Fox Creek | MONTANA | RAVALLI | 17010205 |  | 45.9945 | -114.0319 | NAD83 | 45.9945 | -114.0319 |  | River/Stream | [9 empty] | C2270-C | 2012-08-15 11:30 | MDT |  |  | Other |  | Sample-Routine | Sample-Routine |  |  | SAMPLING | [19 empty] | CHLPHL-CMP | Miscellaneous (Other) | [5 empty] | Weight |  |  |  | Organic | Calculated |  | Final | 11.2 | 11.2 | g/m2 | 11.2 | g/m2 | Total Site Length - 150m; Average Wetted Width - 2.3m; Transect Length - 15m. - Weighted average for 11 transects: 11 templates. | Weighted average for 11 transects: 11 template. Calculated by MT DEQ. |  |  | Ash-Free Dry | [5 empty] | MDEQ_WQ_WQX CHLPHL-CALC-MDEQ-WQ | 0.01 | g/m2 | Lower Reporting Limit |  |  | Lower Reporting Limit~0.01~g/m2 | [8 empty] | Energy Laboratories - Helena Lab |  |  | 2012-12-18
MDEQ_WQ_WQX | BITT-TPA-2012 | MDEQ_WQ_WQX - Montana DEQ WQPB | C05RYNFC03 | Rye Creek North Fork downstream Fox Creek | MONTANA | RAVALLI | 17010205 |  | 45.9945 | -114.0319 | NAD83 | 45.9945 | -114.0319 |  | River/Stream | [9 empty] | C2270-CT | 2012-08-15 11:30 | MDT |  |  | Other |  | Sample-Routine | Sample-Routine |  |  | SAMPLING | [19 empty] | CHLPHL-1-C | Miscellaneous (Other) | [5 empty] | Chlorophyll a, corrected for pheophytin |  |  |  |  | Actual |  | Final | 19.3 | 19.3 | mg/m2 | 0.0193 | g/m2 | Total Site Length - 150m; Average Wetted Width - 2.3m; Transect Length - 15m. - 11 template samples composited at lab. | Collection Date: 8/15/2012 11:30:00 AM Sample Name: BITT-TPA-2012 | [8 empty] | APHA 10200-H | 0.1 | mg/m2 | Lower Reporting Limit |  |  | Lower Reporting Limit~0.1~mg/m2 | [8 empty] | Energy Laboratories - Helena Lab |  |  | 2012-08-30 14:52 | MDT
MDEQ_WQ_WQX | BITT-TPA-2012 | MDEQ_WQ_WQX - Montana DEQ WQPB | C05RYNFC03 | Rye Creek North Fork downstream Fox Creek | MONTANA | RAVALLI | 17010205 |  | 45.9945 | -114.0319 | NAD83 | 45.9945 | -114.0319 |  | River/Stream | [9 empty] | C2270-CT | 2012-08-15 11:30 | MDT |  |  | Other |  | Sample-Routine | Sample-Routine |  |  | SAMPLING | [19 empty] | CHLPHL-1-C | Miscellaneous (Other) | [5 empty] | Weight |  |  |  |  | Actual |  | Final | 11.2 | 11.2 | g/m2 | 11.2 | g/m2 | Total Site Length - 150m; Average Wetted Width - 2.3m; Transect Length - 15m. - 11 template samples composited at lab. | Collection Date: 8/15/2012 11:30:00 AM Sample Name: BITT-TPA-2012 |  |  | Ash-Free Dry | [5 empty] | APHA 10300-C | 0.01 | g/m2 | Lower Reporting Limit |  |  | Lower Reporting Limit~0.01~g/m2 | [8 empty] | Energy Laboratories - Helena Lab |  |  | 2012-09-17 14:48 | MDT
MDEQ_WQ_WQX | BITT-TPA-2012 | MDEQ_WQ_WQX - Montana DEQ WQPB | C05RYNFC03 | Rye Creek North Fork downstream Fox Creek | MONTANA | RAVALLI | 17010205 |  | 45.9945 | -114.0319 | NAD83 | 45.9945 | -114.0319 |  | River/Stream | [9 empty] | C2270-F | 2012-08-15 11:30 | MDT |  |  | Water | Surface Water | Field Msr/Obs | Field Msr/Obs |  |  | SAMPLING | [26 empty] | Dissolved oxygen (DO) |  |  |  |  | Actual |  | Final | 7.58 | 7.58 | mg/l | 7580 | ug/l | Total Site Length - 150m; Average Wetted Width - 2.3m; Transect Length - 15m. | [27 empty] | 2012-08-15 11:30 | MDT
MDEQ_WQ_WQX | BITT-TPA-2012 | MDEQ_WQ_WQX - Montana DEQ WQPB | C05RYNFC03 | Rye Creek North Fork downstream Fox Creek | MONTANA | RAVALLI | 17010205 |  | 45.9945 | -114.0319 | NAD83 | 45.9945 | -114.0319 |  | River/Stream | [9 empty] | C2270-F | 2012-08-15 11:30 | MDT |  |  | Water | Surface Water | Field Msr/Obs | Field Msr/Obs |  |  | SAMPLING | [26 empty] | pH |  |  |  |  | Actual |  | Final | 8.3 | 8.3 | None | 8.3 | None | Total Site Length - 150m; Average Wetted Width - 2.3m; Transect Length - 15m. | [27 empty] | 2012-08-15 11:30 | MDT
MDEQ_WQ_WQX | BITT-TPA-2012 | MDEQ_WQ_WQX - Montana DEQ WQPB | C05RYNFC03 | Rye Creek North Fork downstream Fox Creek | MONTANA | RAVALLI | 17010205 |  | 45.9945 | -114.0319 | NAD83 | 45.9945 | -114.0319 |  | River/Stream | [9 empty] | C2270-F | 2012-08-15 11:30 | MDT |  |  | Water | Surface Water | Field Msr/Obs | Field Msr/Obs |  |  | SAMPLING | [26 empty] | RBP Turbidity Code (choice list) |  |  |  |  | Estimated |  | Final | Clear |  |  |  |  | Total Site Length - 150m; Average Wetted Width - 2.3m; Transect Length - 15m. | [27 empty] | 2012-08-15 11:30 | MDT
MDEQ_WQ_WQX | BITT-TPA-2012 | MDEQ_WQ_WQX - Montana DEQ WQPB | C05RYNFC03 | Rye Creek North Fork downstream Fox Creek | MONTANA | RAVALLI | 17010205 |  | 45.9945 | -114.0319 | NAD83 | 45.9945 | -114.0319 |  | River/Stream | [9 empty] | C2270-F | 2012-08-15 11:30 | MDT |  |  | Water | Surface Water | Field Msr/Obs | Field Msr/Obs |  |  | SAMPLING | [26 empty] | Specific conductance |  |  |  |  | Actual |  | Final | 154.2 | 154.2 | uS/cm | 154.2 | uS/cm | Total Site Length - 150m; Average Wetted Width - 2.3m; Transect Length - 15m. | [27 empty] | 2012-08-15 11:30 | MDT
MDEQ_WQ_WQX | BITT-TPA-2012 | MDEQ_WQ_WQX - Montana DEQ WQPB | C05RYNFC03 | Rye Creek North Fork downstream Fox Creek | MONTANA | RAVALLI | 17010205 |  | 45.9945 | -114.0319 | NAD83 | 45.9945 | -114.0319 |  | River/Stream | [9 empty] | C2270-F | 2012-08-15 11:30 | MDT |  |  | Water | Surface Water | Field Msr/Obs | Field Msr/Obs |  |  | SAMPLING | [26 empty] | Temperature, water |  |  |  |  | Actual |  | Final | 15.2 | 15.2 | deg C | 15.2 | deg C | Total Site Length - 150m; Average Wetted Width - 2.3m; Transect Length - 15m. | [27 empty] | 2012-08-15 11:30 | MDT
MDEQ_WQ_WQX | BITT-TPA-2012 | MDEQ_WQ_WQX - Montana DEQ WQPB | C05RYNFC03 | Rye Creek North Fork downstream Fox Creek | MONTANA | RAVALLI | 17010205 |  | 45.9945 | -114.0319 | NAD83 | 45.9945 | -114.0319 |  | River/Stream | [9 empty] | C2270-F | 2012-08-15 11:30 | MDT |  |  | Water | Surface Water | Field Msr/Obs | Field Msr/Obs |  |  | SAMPLING | [26 empty] | Flow |  |  |  |  | Actual |  | Final | 0.51 | 0.51 | cfs | 0.51 | cfs | Total Site Length - 150m; Average Wetted Width - 2.3m; Transect Length - 15m. | [9 empty] | MDEQ_WQ_WQX FLOW-METER-MDEQ-WQ | [17 empty] | 2012-08-15 11:30 | MDT
MDEQ_WQ_WQX | BITT-TPA-2012 | MDEQ_WQ_WQX - Montana DEQ WQPB | C05RYNFC03 | Rye Creek North Fork downstream Fox Creek | MONTANA | RAVALLI | 17010205 |  | 45.9945 | -114.0319 | NAD83 | 45.9945 | -114.0319 |  | River/Stream | [9 empty] | C2270-FA | 2012-08-15 11:30 | MDT |  |  | Air | Ambient Air | Field Msr/Obs | Field Msr/Obs |  |  | SAMPLING | [26 empty] | Temperature, air |  |  |  |  | Actual |  | Final | 20.5 | 20.5 | deg C | 20.5 | deg C | Total Site Length - 150m; Average Wetted Width - 2.3m; Transect Length - 15m. | [27 empty] | 2012-08-15 11:30 | MDT
MDEQ_WQ_WQX | BITT-TPA-2012 | MDEQ_WQ_WQX - Montana DEQ WQPB | C05RYNFC03 | Rye Creek North Fork downstream Fox Creek | MONTANA | RAVALLI | 17010205 |  | 45.9945 | -114.0319 | NAD83 | 45.9945 | -114.0319 |  | River/Stream | [9 empty] | C2270-W | 2012-08-15 11:30 | MDT |  |  | Water | Surface Water | Sample-Routine | Sample-Routine |  |  | SAMPLING | [19 empty] | GRAB | Water Bottle | [5 empty] | Nutrient-nitrogen |  |  |  | Total | Actual |  | Final | 0.14 | 0.14 | mg/l | 140 | ug/l | Total Site Length - 150m; Average Wetted Width - 2.3m; Transect Length - 15m. | Collection Date: 8/15/2012 11:30:00 AM Sample Name: BITT-TPA-2012 | [8 empty] | APHA 4500-N-C | 0.05 | mg/l | Lower Reporting Limit |  |  | Lower Reporting Limit~0.05~mg/l | [8 empty] | Energy Laboratories - Helena Lab |  |  | 2012-08-21 12:16 | MDT
MDEQ_WQ_WQX | BITT-TPA-2012 | MDEQ_WQ_WQX - Montana DEQ WQPB | C05RYNFC03 | Rye Creek North Fork downstream Fox Creek | MONTANA | RAVALLI | 17010205 |  | 45.9945 | -114.0319 | NAD83 | 45.9945 | -114.0319 |  | River/Stream | [9 empty] | C2270-W | 2012-08-15 11:30 | MDT |  |  | Water | Surface Water | Sample-Routine | Sample-Routine |  |  | SAMPLING | [19 empty] | GRAB | Water Bottle | [5 empty] | Inorganic nitrogen (nitrate and nitrite) as N |  |  |  | Total | Actual |  | Final | Not Detected |  |  |  |  | Total Site Length - 150m; Average Wetted Width - 2.3m; Transect Length - 15m. | Collection Date: 8/15/2012 11:30:00 AM Sample Name: BITT-TPA-2012 | [8 empty] | USEPA 353.2 | 0.01 | mg/l | Lower Reporting Limit |  |  | Lower Reporting Limit~0.01~mg/l | [8 empty] | Energy Laboratories - Helena Lab |  |  | 2012-08-17 11:30 | MDT
MDEQ_WQ_WQX | BITT-TPA-2012 | MDEQ_WQ_WQX - Montana DEQ WQPB | C05RYNFC03 | Rye Creek North Fork downstream Fox Creek | MONTANA | RAVALLI | 17010205 |  | 45.9945 | -114.0319 | NAD83 | 45.9945 | -114.0319 |  | River/Stream | [9 empty] | C2270-W | 2012-08-15 11:30 | MDT |  |  | Water | Surface Water | Sample-Routine | Sample-Routine |  |  | SAMPLING | [19 empty] | GRAB | Water Bottle | [5 empty] | Phosphate-phosphorus as P |  |  |  | Total | Actual |  | Final | 0.019 | 0.019 | mg/l | 19 | ug/l | Total Site Length - 150m; Average Wetted Width - 2.3m; Transect Length - 15m. | Collection Date: 8/15/2012 11:30:00 AM Sample Name: BITT-TPA-2012 | [8 empty] | USEPA 365.1 | 0.003 | mg/l | Lower Reporting Limit |  |  | Lower Reporting Limit~0.003~mg/l | [8 empty] | Energy Laboratories - Helena Lab |  |  | 2012-08-22 14:35 | MDT
MDEQ_WQ_WQX | BITT-TPA-2012 | MDEQ_WQ_WQX - Montana DEQ WQPB | C05RYNFC03 | Rye Creek North Fork downstream Fox Creek | MONTANA | RAVALLI | 17010205 |  | 45.9945 | -114.0319 | NAD83 | 45.9945 | -114.0319 |  | River/Stream | [9 empty] | C2270-W | 2012-08-15 11:30 | MDT |  |  | Water | Surface Water | Sample-Routine | Sample-Routine |  |  | SAMPLING | [19 empty] | GRAB | Water Bottle | [5 empty] | Total suspended solids |  |  |  |  | Actual |  | Final | Not Detected |  |  |  |  | Total Site Length - 150m; Average Wetted Width - 2.3m; Transect Length - 15m. | Collection Date: 8/15/2012 11:30:00 AM Sample Name: BITT-TPA-2012 | [8 empty] | APHA 2540-D | 4 | mg/l | Lower Reporting Limit |  |  | Lower Reporting Limit~4~mg/l | [8 empty] | Energy Laboratories - Helena Lab |  |  | 2012-08-17 11:15 | MDT
MDEQ_WQ_WQX | BITT-TPA-2012 | MDEQ_WQ_WQX - Montana DEQ WQPB | C05RYNFC03 | Rye Creek North Fork downstream Fox Creek | MONTANA | RAVALLI | 17010205 |  | 45.9945 | -114.0319 | NAD83 | 45.9945 | -114.0319 |  | River/Stream | [9 empty] | C2326-F | 2012-09-14 17:30 | MDT |  |  | Water | Surface Water | Field Msr/Obs | Field Msr/Obs |  |  | SAMPLING | [26 empty] | Dissolved oxygen (DO) |  |  |  |  | Actual |  | Final | 8.3 | 8.3 | mg/l | 8300 | ug/l | Only Transect F. | [27 empty] | 2012-09-14 17:30 | MDT
MDEQ_WQ_WQX | BITT-TPA-2012 | MDEQ_WQ_WQX - Montana DEQ WQPB | C05RYNFC03 | Rye Creek North Fork downstream Fox Creek | MONTANA | RAVALLI | 17010205 |  | 45.9945 | -114.0319 | NAD83 | 45.9945 | -114.0319 |  | River/Stream | [9 empty] | C2326-F | 2012-09-14 17:30 | MDT |  |  | Water | Surface Water | Field Msr/Obs | Field Msr/Obs |  |  | SAMPLING | [26 empty] | pH |  |  |  |  | Actual |  | Final | 8.48 | 8.48 | None | 8.48 | None | Only Transect F. | [27 empty] | 2012-09-14 17:30 | MDT
MDEQ_WQ_WQX | BITT-TPA-2012 | MDEQ_WQ_WQX - Montana DEQ WQPB | C05RYNFC03 | Rye Creek North Fork downstream Fox Creek | MONTANA | RAVALLI | 17010205 |  | 45.9945 | -114.0319 | NAD83 | 45.9945 | -114.0319 |  | River/Stream | [9 empty] | C2326-F | 2012-09-14 17:30 | MDT |  |  | Water | Surface Water | Field Msr/Obs | Field Msr/Obs |  |  | SAMPLING | [26 empty] | RBP Turbidity Code (choice list) |  |  |  |  | Estimated |  | Final | Clear |  |  |  |  | Only Transect F. | [27 empty] | 2012-09-14 17:30 | MDT
MDEQ_WQ_WQX | BITT-TPA-2012 | MDEQ_WQ_WQX - Montana DEQ WQPB | C05RYNFC03 | Rye Creek North Fork downstream Fox Creek | MONTANA | RAVALLI | 17010205 |  | 45.9945 | -114.0319 | NAD83 | 45.9945 | -114.0319 |  | River/Stream | [9 empty] | C2326-F | 2012-09-14 17:30 | MDT |  |  | Water | Surface Water | Field Msr/Obs | Field Msr/Obs |  |  | SAMPLING | [26 empty] | Specific conductance |  |  |  |  | Actual |  | Final | 154.5 | 154.5 | uS/cm | 154.5 | uS/cm | Only Transect F. | [27 empty] | 2012-09-14 17:30 | MDT
MDEQ_WQ_WQX | BITT-TPA-2012 | MDEQ_WQ_WQX - Montana DEQ WQPB | C05RYNFC03 | Rye Creek North Fork downstream Fox Creek | MONTANA | RAVALLI | 17010205 |  | 45.9945 | -114.0319 | NAD83 | 45.9945 | -114.0319 |  | River/Stream | [9 empty] | C2326-F | 2012-09-14 17:30 | MDT |  |  | Water | Surface Water | Field Msr/Obs | Field Msr/Obs |  |  | SAMPLING | [26 empty] | Temperature, water |  |  |  |  | Actual |  | Final | 11.9 | 11.9 | deg C | 11.9 | deg C | Only Transect F. | [27 empty] | 2012-09-14 17:30 | MDT
MDEQ_WQ_WQX | BITT-TPA-2012 | MDEQ_WQ_WQX - Montana DEQ WQPB | C05RYNFC03 | Rye Creek North Fork downstream Fox Creek | MONTANA | RAVALLI | 17010205 |  | 45.9945 | -114.0319 | NAD83 | 45.9945 | -114.0319 |  | River/Stream | [9 empty] | C2326-F | 2012-09-14 17:30 | MDT |  |  | Water | Surface Water | Field Msr/Obs | Field Msr/Obs |  |  | SAMPLING | [26 empty] | Flow |  |  |  |  | Actual |  | Final | 0.6 | 0.6 | cfs | 0.6 | cfs | Only Transect F. | [9 empty] | MDEQ_WQ_WQX FLOW-METER-MDEQ-WQ | [17 empty] | 2012-09-14 17:30 | MDT
MDEQ_WQ_WQX | BITT-TPA-2012 | MDEQ_WQ_WQX - Montana DEQ WQPB | C05RYNFC03 | Rye Creek North Fork downstream Fox Creek | MONTANA | RAVALLI | 17010205 |  | 45.9945 | -114.0319 | NAD83 | 45.9945 | -114.0319 |  | River/Stream | [9 empty] | C2326-FA | 2012-09-14 17:30 | MDT |  |  | Air | Ambient Air | Field Msr/Obs | Field Msr/Obs |  |  | SAMPLING | [26 empty] | Temperature, air |  |  |  |  | Actual |  | Final | 19 | 19 | deg C | 19 | deg C | Only Transect F. | [27 empty] | 2012-09-14 17:30 | MDT
MDEQ_WQ_WQX | BITT-TPA-2012 | MDEQ_WQ_WQX - Montana DEQ WQPB | C05RYNFC03 | Rye Creek North Fork downstream Fox Creek | MONTANA | RAVALLI | 17010205 |  | 45.9945 | -114.0319 | NAD83 | 45.9945 | -114.0319 |  | River/Stream | [9 empty] | C2326-W | 2012-09-14 17:30 | MDT |  |  | Water | Surface Water | Sample-Routine | Sample-Routine |  |  | SAMPLING | [19 empty] | GRAB | Water Bottle | [5 empty] | Nutrient-nitrogen |  |  |  | Total | Actual |  | Final | 0.08 | 0.08 | mg/l | 80 | ug/l | Only Transect F. | Collection Date: 9/14/2012 5:30:00 PM Sample Name: BITT-TPA-2012 | [8 empty] | APHA 4500-N-C | 0.05 | mg/l | Lower Reporting Limit |  |  | Lower Reporting Limit~0.05~mg/l | [8 empty] | Energy Laboratories - Helena Lab |  |  | 2012-09-25 15:29 | MDT
MDEQ_WQ_WQX | BITT-TPA-2012 | MDEQ_WQ_WQX - Montana DEQ WQPB | C05RYNFC03 | Rye Creek North Fork downstream Fox Creek | MONTANA | RAVALLI | 17010205 |  | 45.9945 | -114.0319 | NAD83 | 45.9945 | -114.0319 |  | River/Stream | [9 empty] | C2326-W | 2012-09-14 17:30 | MDT |  |  | Water | Surface Water | Sample-Routine | Sample-Routine |  |  | SAMPLING | [19 empty] | GRAB | Water Bottle | [5 empty] | Inorganic nitrogen (nitrate and nitrite) as N |  |  |  | Total | Actual |  | Final | Not Detected |  |  |  |  | Only Transect F. | Collection Date: 9/14/2012 5:30:00 PM Sample Name: BITT-TPA-2012 | [8 empty] | USEPA 353.2 | 0.01 | mg/l | Lower Reporting Limit |  |  | Lower Reporting Limit~0.01~mg/l | [8 empty] | Energy Laboratories - Helena Lab |  |  | 2012-09-18 14:38 | MDT
MDEQ_WQ_WQX | BITT-TPA-2012 | MDEQ_WQ_WQX - Montana DEQ WQPB | C05RYNFC03 | Rye Creek North Fork downstream Fox Creek | MONTANA | RAVALLI | 17010205 |  | 45.9945 | -114.0319 | NAD83 | 45.9945 | -114.0319 |  | River/Stream | [9 empty] | C2326-W | 2012-09-14 17:30 | MDT |  |  | Water | Surface Water | Sample-Routine | Sample-Routine |  |  | SAMPLING | [19 empty] | GRAB | Water Bottle | [5 empty] | Phosphate-phosphorus as P |  |  |  | Total | Actual |  | Final | 0.015 | 0.015 | mg/l | 15 | ug/l | Only Transect F. | Collection Date: 9/14/2012 5:30:00 PM Sample Name: BITT-TPA-2012 | [8 empty] | USEPA 365.1 | 0.003 | mg/l | Lower Reporting Limit |  |  | Lower Reporting Limit~0.003~mg/l | [8 empty] | Energy Laboratories - Helena Lab |  |  | 2012-09-25 15:22 | MDT
MDEQ_WQ_WQX | BITT-TPA-2012 | MDEQ_WQ_WQX - Montana DEQ WQPB | C05RYNFC03 | Rye Creek North Fork downstream Fox Creek | MONTANA | RAVALLI | 17010205 |  | 45.9945 | -114.0319 | NAD83 | 45.9945 | -114.0319 |  | River/Stream | [9 empty] | C2326-W | 2012-09-14 17:30 | MDT |  |  | Water | Surface Water | Sample-Routine | Sample-Routine |  |  | SAMPLING | [19 empty] | GRAB | Water Bottle | [5 empty] | Total suspended solids |  |  |  |  | Actual |  | Final | Not Detected |  |  |  |  | Only Transect F. | Collection Date: 9/14/2012 5:30:00 PM Sample Name: BITT-TPA-2012 | [8 empty] | APHA 2540-D | 4 | mg/l | Lower Reporting Limit |  |  | Lower Reporting Limit~4~mg/l | [8 empty] | Energy Laboratories - Helena Lab |  |  | 2012-09-18 15:22 | MDT
MDEQ_WQ_WQX | BITT-TPA-2012 | MDEQ_WQ_WQX - Montana DEQ WQPB | C05RYNFC04 | Rye Creek North Fork | MONTANA | RAVALLI | 17010205 |  | 46.0102 | -114.0237 | NAD83 | 46.0102 | -114.0237 |  | River/Stream | [9 empty] | C2271-C | 2012-08-15 13:26 | MDT |  |  | Other |  | Sample-Routine | Sample-Routine |  |  | SAMPLING | [19 empty] | CHLPHL-CMP | Miscellaneous (Other) | [5 empty] | Chlorophyll a, corrected for pheophytin |  |  |  |  | Calculated |  | Final | 84.8 | 84.8 | mg/m2 | 0.0848 | g/m2 | Total Site Length - 150m; Average Wetted Width - 2.2m; Transect Length - 15m. - Weighted average for 11 transects: 11 templates. | Weighted average for 11 transects: 11 template. Calculated by MT DEQ. | [8 empty] | MDEQ_WQ_WQX CHLPHL-CALC-MDEQ-WQ | 0.1 | mg/m2 | Lower Reporting Limit |  |  | Lower Reporting Limit~0.1~mg/m2 | [8 empty] | Energy Laboratories - Helena Lab |  |  | 2012-12-18
MDEQ_WQ_WQX | BITT-TPA-2012 | MDEQ_WQ_WQX - Montana DEQ WQPB | C05RYNFC04 | Rye Creek North Fork | MONTANA | RAVALLI | 17010205 |  | 46.0102 | -114.0237 | NAD83 | 46.0102 | -114.0237 |  | River/Stream | [9 empty] | C2271-C | 2012-08-15 13:26 | MDT |  |  | Other |  | Sample-Routine | Sample-Routine |  |  | SAMPLING | [19 empty] | CHLPHL-CMP | Miscellaneous (Other) | [5 empty] | Weight |  |  |  | Organic | Calculated |  | Final | 38.5 | 38.5 | g/m2 | 38.5 | g/m2 | Total Site Length - 150m; Average Wetted Width - 2.2m; Transect Length - 15m. - Weighted average for 11 transects: 11 templates. | Weighted average for 11 transects: 11 template. Calculated by MT DEQ. |  |  | Ash-Free Dry | [5 empty] | MDEQ_WQ_WQX CHLPHL-CALC-MDEQ-WQ | 0.01 | g/m2 | Lower Reporting Limit |  |  | Lower Reporting Limit~0.01~g/m2 | [8 empty] | Energy Laboratories - Helena Lab |  |  | 2012-12-18
MDEQ_WQ_WQX | BITT-TPA-2012 | MDEQ_WQ_WQX - Montana DEQ WQPB | C05RYNFC04 | Rye Creek North Fork | MONTANA | RAVALLI | 17010205 |  | 46.0102 | -114.0237 | NAD83 | 46.0102 | -114.0237 |  | River/Stream | [9 empty] | C2271-CT | 2012-08-15 13:26 | MDT |  |  | Other |  | Sample-Routine | Sample-Routine |  |  | SAMPLING | [19 empty] | CHLPHL-1-C | Miscellaneous (Other) | [5 empty] | Chlorophyll a, corrected for pheophytin |  |  |  |  | Actual |  | Final | 84.8 | 84.8 | mg/m2 | 0.0848 | g/m2 | Total Site Length - 150m; Average Wetted Width - 2.2m; Transect Length - 15m. - 11 template samples composited at lab. | Collection Date: 8/15/2012 1:26:00 PM Sample Name: BITT-TPA-2012 | [8 empty] | APHA 10200-H | 0.1 | mg/m2 | Lower Reporting Limit |  |  | Lower Reporting Limit~0.1~mg/m2 | [8 empty] | Energy Laboratories - Helena Lab |  |  | 2012-08-30 15:22 | MDT
MDEQ_WQ_WQX | BITT-TPA-2012 | MDEQ_WQ_WQX - Montana DEQ WQPB | C05RYNFC04 | Rye Creek North Fork | MONTANA | RAVALLI | 17010205 |  | 46.0102 | -114.0237 | NAD83 | 46.0102 | -114.0237 |  | River/Stream | [9 empty] | C2271-CT | 2012-08-15 13:26 | MDT |  |  | Other |  | Sample-Routine | Sample-Routine |  |  | SAMPLING | [19 empty] | CHLPHL-1-C | Miscellaneous (Other) | [5 empty] | Weight |  |  |  |  | Actual |  | Final | 38.5 | 38.5 | g/m2 | 38.5 | g/m2 | Total Site Length - 150m; Average Wetted Width - 2.2m; Transect Length - 15m. - 11 template samples composited at lab. | Collection Date: 8/15/2012 1:26:00 PM Sample Name: BITT-TPA-2012 |  |  | Ash-Free Dry | [5 empty] | APHA 10300-C | 0.01 | g/m2 | Lower Reporting Limit |  |  | Lower Reporting Limit~0.01~g/m2 | [8 empty] | Energy Laboratories - Helena Lab |  |  | 2012-09-17 14:48 | MDT
MDEQ_WQ_WQX | BITT-TPA-2012 | MDEQ_WQ_WQX - Montana DEQ WQPB | C05RYNFC04 | Rye Creek North Fork | MONTANA | RAVALLI | 17010205 |  | 46.0102 | -114.0237 | NAD83 | 46.0102 | -114.0237 |  | River/Stream | [9 empty] | C2271-F | 2012-08-15 13:26 | MDT |  |  | Water | Surface Water | Field Msr/Obs | Field Msr/Obs |  |  | SAMPLING | [26 empty] | Dissolved oxygen (DO) |  |  |  |  | Actual |  | Final | 8.89 | 8.89 | mg/l | 8890 | ug/l | Total Site Length - 150m; Average Wetted Width - 2.2m; Transect Length - 15m. | [27 empty] | 2012-08-15 13:26 | MDT
MDEQ_WQ_WQX | BITT-TPA-2012 | MDEQ_WQ_WQX - Montana DEQ WQPB | C05RYNFC04 | Rye Creek North Fork | MONTANA | RAVALLI | 17010205 |  | 46.0102 | -114.0237 | NAD83 | 46.0102 | -114.0237 |  | River/Stream | [9 empty] | C2271-F | 2012-08-15 13:26 | MDT |  |  | Water | Surface Water | Field Msr/Obs | Field Msr/Obs |  |  | SAMPLING | [26 empty] | pH |  |  |  |  | Actual |  | Final | 8.7 | 8.7 | None | 8.7 | None | Total Site Length - 150m; Average Wetted Width - 2.2m; Transect Length - 15m. | [27 empty] | 2012-08-15 13:26 | MDT
MDEQ_WQ_WQX | BITT-TPA-2012 | MDEQ_WQ_WQX - Montana DEQ WQPB | C05RYNFC04 | Rye Creek North Fork | MONTANA | RAVALLI | 17010205 |  | 46.0102 | -114.0237 | NAD83 | 46.0102 | -114.0237 |  | River/Stream | [9 empty] | C2271-F | 2012-08-15 13:26 | MDT |  |  | Water | Surface Water | Field Msr/Obs | Field Msr/Obs |  |  | SAMPLING | [26 empty] | RBP Turbidity Code (choice list) |  |  |  |  | Estimated |  | Final | Clear |  |  |  |  | Total Site Length - 150m; Average Wetted Width - 2.2m; Transect Length - 15m. | [27 empty] | 2012-08-15 13:26 | MDT
MDEQ_WQ_WQX | BITT-TPA-2012 | MDEQ_WQ_WQX - Montana DEQ WQPB | C05RYNFC04 | Rye Creek North Fork | MONTANA | RAVALLI | 17010205 |  | 46.0102 | -114.0237 | NAD83 | 46.0102 | -114.0237 |  | River/Stream | [9 empty] | C2271-F | 2012-08-15 13:26 | MDT |  |  | Water | Surface Water | Field Msr/Obs | Field Msr/Obs |  |  | SAMPLING | [26 empty] | Specific conductance |  |  |  |  | Actual |  | Final | 147.6 | 147.6 | uS/cm | 147.6 | uS/cm | Total Site Length - 150m; Average Wetted Width - 2.2m; Transect Length - 15m. | [27 empty] | 2012-08-15 13:26 | MDT
MDEQ_WQ_WQX | BITT-TPA-2012 | MDEQ_WQ_WQX - Montana DEQ WQPB | C05RYNFC04 | Rye Creek North Fork | MONTANA | RAVALLI | 17010205 |  | 46.0102 | -114.0237 | NAD83 | 46.0102 | -114.0237 |  | River/Stream | [9 empty] | C2271-F | 2012-08-15 13:26 | MDT |  |  | Water | Surface Water | Field Msr/Obs | Field Msr/Obs |  |  | SAMPLING | [26 empty] | Temperature, water |  |  |  |  | Actual |  | Final | 18.8 | 18.8 | deg C | 18.8 | deg C | Total Site Length - 150m; Average Wetted Width - 2.2m; Transect Length - 15m. | [27 empty] | 2012-08-15 13:26 | MDT
MDEQ_WQ_WQX | BITT-TPA-2012 | MDEQ_WQ_WQX - Montana DEQ WQPB | C05RYNFC04 | Rye Creek North Fork | MONTANA | RAVALLI | 17010205 |  | 46.0102 | -114.0237 | NAD83 | 46.0102 | -114.0237 |  | River/Stream | [9 empty] | C2271-F | 2012-08-15 13:26 | MDT |  |  | Water | Surface Water | Field Msr/Obs | Field Msr/Obs |  |  | SAMPLING | [26 empty] | Flow |  |  |  |  | Actual |  | Final | 0.35 | 0.35 | cfs | 0.35 | cfs | Total Site Length - 150m; Average Wetted Width - 2.2m; Transect Length - 15m. | [9 empty] | MDEQ_WQ_WQX FLOW-METER-MDEQ-WQ | [17 empty] | 2012-08-15 13:26 | MDT
MDEQ_WQ_WQX | BITT-TPA-2012 | MDEQ_WQ_WQX - Montana DEQ WQPB | C05RYNFC04 | Rye Creek North Fork | MONTANA | RAVALLI | 17010205 |  | 46.0102 | -114.0237 | NAD83 | 46.0102 | -114.0237 |  | River/Stream | [9 empty] | C2271-FA | 2012-08-15 13:26 | MDT |  |  | Air | Ambient Air | Field Msr/Obs | Field Msr/Obs |  |  | SAMPLING | [26 empty] | Temperature, air |  |  |  |  | Actual |  | Final | 29 | 29 | deg C | 29 | deg C | Total Site Length - 150m; Average Wetted Width - 2.2m; Transect Length - 15m. | [27 empty] | 2012-08-15 13:26 | MDT
MDEQ_WQ_WQX | BITT-TPA-2012 | MDEQ_WQ_WQX - Montana DEQ WQPB | C05RYNFC04 | Rye Creek North Fork | MONTANA | RAVALLI | 17010205 |  | 46.0102 | -114.0237 | NAD83 | 46.0102 | -114.0237 |  | River/Stream | [9 empty] | C2271-W | 2012-08-15 13:26 | MDT |  |  | Water | Surface Water | Sample-Routine | Sample-Routine |  |  | SAMPLING | [19 empty] | GRAB | Water Bottle | [5 empty] | Nutrient-nitrogen |  |  |  | Total | Actual |  | Final | 0.14 | 0.14 | mg/l | 140 | ug/l | Total Site Length - 150m; Average Wetted Width - 2.2m; Transect Length - 15m. | Collection Date: 8/15/2012 1:26:00 PM Sample Name: BITT-TPA-2012 | [8 empty] | APHA 4500-N-C | 0.05 | mg/l | Lower Reporting Limit |  |  | Lower Reporting Limit~0.05~mg/l | [8 empty] | Energy Laboratories - Helena Lab |  |  | 2012-08-21 12:17 | MDT
MDEQ_WQ_WQX | BITT-TPA-2012 | MDEQ_WQ_WQX - Montana DEQ WQPB | C05RYNFC04 | Rye Creek North Fork | MONTANA | RAVALLI | 17010205 |  | 46.0102 | -114.0237 | NAD83 | 46.0102 | -114.0237 |  | River/Stream | [9 empty] | C2271-W | 2012-08-15 13:26 | MDT |  |  | Water | Surface Water | Sample-Routine | Sample-Routine |  |  | SAMPLING | [19 empty] | GRAB | Water Bottle | [5 empty] | Inorganic nitrogen (nitrate and nitrite) as N |  |  |  | Total | Actual |  | Final | Not Detected |  |  |  |  | Total Site Length - 150m; Average Wetted Width - 2.2m; Transect Length - 15m. | Collection Date: 8/15/2012 1:26:00 PM Sample Name: BITT-TPA-2012 | [8 empty] | USEPA 353.2 | 0.01 | mg/l | Lower Reporting Limit |  |  | Lower Reporting Limit~0.01~mg/l | [8 empty] | Energy Laboratories - Helena Lab |  |  | 2012-08-17 11:31 | MDT
MDEQ_WQ_WQX | BITT-TPA-2012 | MDEQ_WQ_WQX - Montana DEQ WQPB | C05RYNFC04 | Rye Creek North Fork | MONTANA | RAVALLI | 17010205 |  | 46.0102 | -114.0237 | NAD83 | 46.0102 | -114.0237 |  | River/Stream | [9 empty] | C2271-W | 2012-08-15 13:26 | MDT |  |  | Water | Surface Water | Sample-Routine | Sample-Routine |  |  | SAMPLING | [19 empty] | GRAB | Water Bottle | [5 empty] | Phosphate-phosphorus as P |  |  |  | Total | Actual |  | Final | 0.025 | 0.025 | mg/l | 25 | ug/l | Total Site Length - 150m; Average Wetted Width - 2.2m; Transect Length - 15m. | Collection Date: 8/15/2012 1:26:00 PM Sample Name: BITT-TPA-2012 | [8 empty] | USEPA 365.1 | 0.003 | mg/l | Lower Reporting Limit |  |  | Lower Reporting Limit~0.003~mg/l | [8 empty] | Energy Laboratories - Helena Lab |  |  | 2012-08-22 14:36 | MDT
MDEQ_WQ_WQX | BITT-TPA-2012 | MDEQ_WQ_WQX - Montana DEQ WQPB | C05RYNFC04 | Rye Creek North Fork | MONTANA | RAVALLI | 17010205 |  | 46.0102 | -114.0237 | NAD83 | 46.0102 | -114.0237 |  | River/Stream | [9 empty] | C2271-W | 2012-08-15 13:26 | MDT |  |  | Water | Surface Water | Sample-Routine | Sample-Routine |  |  | SAMPLING | [19 empty] | GRAB | Water Bottle | [5 empty] | Total suspended solids |  |  |  |  | Actual |  | Final | Not Detected |  |  |  |  | Total Site Length - 150m; Average Wetted Width - 2.2m; Transect Length - 15m. | Collection Date: 8/15/2012 1:26:00 PM Sample Name: BITT-TPA-2012 | [8 empty] | APHA 2540-D | 4 | mg/l | Lower Reporting Limit |  |  | Lower Reporting Limit~4~mg/l | [8 empty] | Energy Laboratories - Helena Lab |  |  | 2012-08-17 11:15 | MDT
MDEQ_WQ_WQX | BITT-TPA-2012 | MDEQ_WQ_WQX - Montana DEQ WQPB | C05RYNFC04 | Rye Creek North Fork | MONTANA | RAVALLI | 17010205 |  | 46.0102 | -114.0237 | NAD83 | 46.0102 | -114.0237 |  | River/Stream | [9 empty] | C2327-F | 2012-09-14 17:58 | MDT |  |  | Water | Surface Water | Field Msr/Obs | Field Msr/Obs |  |  | SAMPLING | [26 empty] | Dissolved oxygen (DO) |  |  |  |  | Actual |  | Final | 7.65 | 7.65 | mg/l | 7650 | ug/l | Only Transect F. | [27 empty] | 2012-09-14 17:58 | MDT
MDEQ_WQ_WQX | BITT-TPA-2012 | MDEQ_WQ_WQX - Montana DEQ WQPB | C05RYNFC04 | Rye Creek North Fork | MONTANA | RAVALLI | 17010205 |  | 46.0102 | -114.0237 | NAD83 | 46.0102 | -114.0237 |  | River/Stream | [9 empty] | C2327-F | 2012-09-14 17:58 | MDT |  |  | Water | Surface Water | Field Msr/Obs | Field Msr/Obs |  |  | SAMPLING | [26 empty] | RBP Turbidity Code (choice list) |  |  |  |  | Estimated |  | Final | Clear |  |  |  |  | Only Transect F. | [27 empty] | 2012-09-14 17:58 | MDT
MDEQ_WQ_WQX | BITT-TPA-2012 | MDEQ_WQ_WQX - Montana DEQ WQPB | C05RYNFC04 | Rye Creek North Fork | MONTANA | RAVALLI | 17010205 |  | 46.0102 | -114.0237 | NAD83 | 46.0102 | -114.0237 |  | River/Stream | [9 empty] | C2327-F | 2012-09-14 17:58 | MDT |  |  | Water | Surface Water | Field Msr/Obs | Field Msr/Obs |  |  | SAMPLING | [26 empty] | Specific conductance |  |  |  |  | Actual |  | Final | 150.1 | 150.1 | uS/cm | 150.1 | uS/cm | Only Transect F. | [27 empty] | 2012-09-14 17:58 | MDT
MDEQ_WQ_WQX | BITT-TPA-2012 | MDEQ_WQ_WQX - Montana DEQ WQPB | C05RYNFC04 | Rye Creek North Fork | MONTANA | RAVALLI | 17010205 |  | 46.0102 | -114.0237 | NAD83 | 46.0102 | -114.0237 |  | River/Stream | [9 empty] | C2327-F | 2012-09-14 17:58 | MDT |  |  | Water | Surface Water | Field Msr/Obs | Field Msr/Obs |  |  | SAMPLING | [26 empty] | Temperature, water |  |  |  |  | Actual |  | Final | 12.6 | 12.6 | deg C | 12.6 | deg C | Only Transect F. | [27 empty] | 2012-09-14 17:58 | MDT
MDEQ_WQ_WQX | BITT-TPA-2012 | MDEQ_WQ_WQX - Montana DEQ WQPB | C05RYNFC04 | Rye Creek North Fork | MONTANA | RAVALLI | 17010205 |  | 46.0102 | -114.0237 | NAD83 | 46.0102 | -114.0237 |  | River/Stream | [9 empty] | C2327-F | 2012-09-14 17:58 | MDT |  |  | Water | Surface Water | Field Msr/Obs | Field Msr/Obs |  |  | SAMPLING | [26 empty] | Flow |  |  |  |  | Actual |  | Final | 0.45 | 0.45 | cfs | 0.45 | cfs | Only Transect F. | [9 empty] | MDEQ_WQ_WQX FLOW-METER-MDEQ-WQ | [17 empty] | 2012-09-14 17:58 | MDT
MDEQ_WQ_WQX | BITT-TPA-2012 | MDEQ_WQ_WQX - Montana DEQ WQPB | C05RYNFC04 | Rye Creek North Fork | MONTANA | RAVALLI | 17010205 |  | 46.0102 | -114.0237 | NAD83 | 46.0102 | -114.0237 |  | River/Stream | [9 empty] | C2327-FA | 2012-09-14 17:58 | MDT |  |  | Air | Ambient Air | Field Msr/Obs | Field Msr/Obs |  |  | SAMPLING | [26 empty] | Temperature, air |  |  |  |  | Actual |  | Final | 16 | 16 | deg C | 16 | deg C | Only Transect F. | [27 empty] | 2012-09-14 17:58 | MDT
MDEQ_WQ_WQX | BITT-TPA-2012 | MDEQ_WQ_WQX - Montana DEQ WQPB | C05RYNFC04 | Rye Creek North Fork | MONTANA | RAVALLI | 17010205 |  | 46.0102 | -114.0237 | NAD83 | 46.0102 | -114.0237 |  | River/Stream | [9 empty] | C2327-W | 2012-09-14 17:58 | MDT |  |  | Water | Surface Water | Sample-Routine | Sample-Routine |  |  | SAMPLING | [19 empty] | GRAB | Water Bottle | [5 empty] | Nutrient-nitrogen |  |  |  | Total | Actual |  | Final | 0.09 | 0.09 | mg/l | 90 | ug/l | Only Transect F. | Collection Date: 9/14/2012 5:58:00 PM Sample Name: BITT-TPA-2012 | [8 empty] | APHA 4500-N-C | 0.05 | mg/l | Lower Reporting Limit |  |  | Lower Reporting Limit~0.05~mg/l | [8 empty] | Energy Laboratories - Helena Lab |  |  | 2012-09-25 15:30 | MDT
MDEQ_WQ_WQX | BITT-TPA-2012 | MDEQ_WQ_WQX - Montana DEQ WQPB | C05RYNFC04 | Rye Creek North Fork | MONTANA | RAVALLI | 17010205 |  | 46.0102 | -114.0237 | NAD83 | 46.0102 | -114.0237 |  | River/Stream | [9 empty] | C2327-W | 2012-09-14 17:58 | MDT |  |  | Water | Surface Water | Sample-Routine | Sample-Routine |  |  | SAMPLING | [19 empty] | GRAB | Water Bottle | [5 empty] | Inorganic nitrogen (nitrate and nitrite) as N |  |  |  | Total | Actual |  | Final | Not Detected |  |  |  |  | Only Transect F. | Collection Date: 9/14/2012 5:58:00 PM Sample Name: BITT-TPA-2012 | [8 empty] | USEPA 353.2 | 0.01 | mg/l | Lower Reporting Limit |  |  | Lower Reporting Limit~0.01~mg/l | [8 empty] | Energy Laboratories - Helena Lab |  |  | 2012-09-18 14:39 | MDT
MDEQ_WQ_WQX | BITT-TPA-2012 | MDEQ_WQ_WQX - Montana DEQ WQPB | C05RYNFC04 | Rye Creek North Fork | MONTANA | RAVALLI | 17010205 |  | 46.0102 | -114.0237 | NAD83 | 46.0102 | -114.0237 |  | River/Stream | [9 empty] | C2327-W | 2012-09-14 17:58 | MDT |  |  | Water | Surface Water | Sample-Routine | Sample-Routine |  |  | SAMPLING | [19 empty] | GRAB | Water Bottle | [5 empty] | Phosphate-phosphorus as P |  |  |  | Total | Actual |  | Final | 0.015 | 0.015 | mg/l | 15 | ug/l | Only Transect F. | Collection Date: 9/14/2012 5:58:00 PM Sample Name: BITT-TPA-2012 | [8 empty] | USEPA 365.1 | 0.003 | mg/l | Lower Reporting Limit |  |  | Lower Reporting Limit~0.003~mg/l | [8 empty] | Energy Laboratories - Helena Lab |  |  | 2012-09-25 15:23 | MDT
MDEQ_WQ_WQX | BITT-TPA-2012 | MDEQ_WQ_WQX - Montana DEQ WQPB | C05RYNFC04 | Rye Creek North Fork | MONTANA | RAVALLI | 17010205 |  | 46.0102 | -114.0237 | NAD83 | 46.0102 | -114.0237 |  | River/Stream | [9 empty] | C2327-W | 2012-09-14 17:58 | MDT |  |  | Water | Surface Water | Sample-Routine | Sample-Routine |  |  | SAMPLING | [19 empty] | GRAB | Water Bottle | [5 empty] | Total suspended solids |  |  |  |  | Actual |  | Final | Not Detected |  |  |  |  | Only Transect F. | Collection Date: 9/14/2012 5:58:00 PM Sample Name: BITT-TPA-2012 | [8 empty] | APHA 2540-D | 4 | mg/l | Lower Reporting Limit |  |  | Lower Reporting Limit~4~mg/l | [8 empty] | Energy Laboratories - Helena Lab |  |  | 2012-09-18 15:22 | MDT
MDEQ_WQ_WQX | BITT-TPA-2012 | MDEQ_WQ_WQX - Montana DEQ WQPB | C05RYNFC05 | Rye Creek North Fork upstream of Cat House Creek | MONTANA | RAVALLI | 17010205 |  | 46.0245 | -114.0156 | NAD83 | 46.0245 | -114.0156 |  | River/Stream | [9 empty] | C2272-F | 2012-08-15 15:46 | MDT |  |  | Water | Surface Water | Field Msr/Obs | Field Msr/Obs |  |  | SAMPLING | [26 empty] | Dissolved oxygen (DO) |  |  |  |  | Actual |  | Final | 8.03 | 8.03 | mg/l | 8030 | ug/l | Only Transect F. | [27 empty] | 2012-08-15 15:46 | MDT
MDEQ_WQ_WQX | BITT-TPA-2012 | MDEQ_WQ_WQX - Montana DEQ WQPB | C05RYNFC05 | Rye Creek North Fork upstream of Cat House Creek | MONTANA | RAVALLI | 17010205 |  | 46.0245 | -114.0156 | NAD83 | 46.0245 | -114.0156 |  | River/Stream | [9 empty] | C2272-F | 2012-08-15 15:46 | MDT |  |  | Water | Surface Water | Field Msr/Obs | Field Msr/Obs |  |  | SAMPLING | [26 empty] | pH |  |  |  |  | Actual |  | Final | 8.1 | 8.1 | None | 8.1 | None | Only Transect F. | [27 empty] | 2012-08-15 15:46 | MDT
MDEQ_WQ_WQX | BITT-TPA-2012 | MDEQ_WQ_WQX - Montana DEQ WQPB | C05RYNFC05 | Rye Creek North Fork upstream of Cat House Creek | MONTANA | RAVALLI | 17010205 |  | 46.0245 | -114.0156 | NAD83 | 46.0245 | -114.0156 |  | River/Stream | [9 empty] | C2272-F | 2012-08-15 15:46 | MDT |  |  | Water | Surface Water | Field Msr/Obs | Field Msr/Obs |  |  | SAMPLING | [26 empty] | RBP Turbidity Code (choice list) |  |  |  |  | Estimated |  | Final | Clear |  |  |  |  | Only Transect F. | [27 empty] | 2012-08-15 15:46 | MDT
MDEQ_WQ_WQX | BITT-TPA-2012 | MDEQ_WQ_WQX - Montana DEQ WQPB | C05RYNFC05 | Rye Creek North Fork upstream of Cat House Creek | MONTANA | RAVALLI | 17010205 |  | 46.0245 | -114.0156 | NAD83 | 46.0245 | -114.0156 |  | River/Stream | [9 empty] | C2272-F | 2012-08-15 15:46 | MDT |  |  | Water | Surface Water | Field Msr/Obs | Field Msr/Obs |  |  | SAMPLING | [26 empty] | Specific conductance |  |  |  |  | Actual |  | Final | 133.4 | 133.4 | uS/cm | 133.4 | uS/cm | Only Transect F. | [27 empty] | 2012-08-15 15:46 | MDT
MDEQ_WQ_WQX | BITT-TPA-2012 | MDEQ_WQ_WQX - Montana DEQ WQPB | C05RYNFC05 | Rye Creek North Fork upstream of Cat House Creek | MONTANA | RAVALLI | 17010205 |  | 46.0245 | -114.0156 | NAD83 | 46.0245 | -114.0156 |  | River/Stream | [9 empty] | C2272-F | 2012-08-15 15:46 | MDT |  |  | Water | Surface Water | Field Msr/Obs | Field Msr/Obs |  |  | SAMPLING | [26 empty] | Temperature, water |  |  |  |  | Actual |  | Final | 17.9 | 17.9 | deg C | 17.9 | deg C | Only Transect F. | [27 empty] | 2012-08-15 15:46 | MDT
MDEQ_WQ_WQX | BITT-TPA-2012 | MDEQ_WQ_WQX - Montana DEQ WQPB | C05RYNFC05 | Rye Creek North Fork upstream of Cat House Creek | MONTANA | RAVALLI | 17010205 |  | 46.0245 | -114.0156 | NAD83 | 46.0245 | -114.0156 |  | River/Stream | [9 empty] | C2272-F | 2012-08-15 15:46 | MDT |  |  | Water | Surface Water | Field Msr/Obs | Field Msr/Obs |  |  | SAMPLING | [26 empty] | Flow |  |  |  |  | Actual |  | Final | 0.27 | 0.27 | cfs | 0.27 | cfs | Only Transect F. | [9 empty] | MDEQ_WQ_WQX FLOW-METER-MDEQ-WQ | [17 empty] | 2012-08-15 15:46 | MDT
MDEQ_WQ_WQX | BITT-TPA-2012 | MDEQ_WQ_WQX - Montana DEQ WQPB | C05RYNFC05 | Rye Creek North Fork upstream of Cat House Creek | MONTANA | RAVALLI | 17010205 |  | 46.0245 | -114.0156 | NAD83 | 46.0245 | -114.0156 |  | River/Stream | [9 empty] | C2272-FA | 2012-08-15 15:46 | MDT |  |  | Air | Ambient Air | Field Msr/Obs | Field Msr/Obs |  |  | SAMPLING | [26 empty] | Temperature, air |  |  |  |  | Actual |  | Final | 29 | 29 | deg C | 29 | deg C | Only Transect F. | [27 empty] | 2012-08-15 15:46 | MDT
MDEQ_WQ_WQX | BITT-TPA-2012 | MDEQ_WQ_WQX - Montana DEQ WQPB | C05RYNFC05 | Rye Creek North Fork upstream of Cat House Creek | MONTANA | RAVALLI | 17010205 |  | 46.0245 | -114.0156 | NAD83 | 46.0245 | -114.0156 |  | River/Stream | [9 empty] | C2272-W | 2012-08-15 15:46 | MDT |  |  | Water | Surface Water | Sample-Routine | Sample-Routine |  |  | SAMPLING | [19 empty] | GRAB | Water Bottle | [5 empty] | Nutrient-nitrogen |  |  |  | Total | Actual |  | Final | 0.15 | 0.15 | mg/l | 150 | ug/l | Only Transect F. | Collection Date: 8/15/2012 3:46:00 PM Sample Name: BITT-TPA-2012 | [8 empty] | APHA 4500-N-C | 0.05 | mg/l | Lower Reporting Limit |  |  | Lower Reporting Limit~0.05~mg/l | [8 empty] | Energy Laboratories - Helena Lab |  |  | 2012-08-21 12:23 | MDT
MDEQ_WQ_WQX | BITT-TPA-2012 | MDEQ_WQ_WQX - Montana DEQ WQPB | C05RYNFC05 | Rye Creek North Fork upstream of Cat House Creek | MONTANA | RAVALLI | 17010205 |  | 46.0245 | -114.0156 | NAD83 | 46.0245 | -114.0156 |  | River/Stream | [9 empty] | C2272-W | 2012-08-15 15:46 | MDT |  |  | Water | Surface Water | Sample-Routine | Sample-Routine |  |  | SAMPLING | [19 empty] | GRAB | Water Bottle | [5 empty] | Inorganic nitrogen (nitrate and nitrite) as N |  |  |  | Total | Actual |  | Final | Not Detected |  |  |  |  | Only Transect F. | Collection Date: 8/15/2012 3:46:00 PM Sample Name: BITT-TPA-2012 | [8 empty] | USEPA 353.2 | 0.01 | mg/l | Lower Reporting Limit |  |  | Lower Reporting Limit~0.01~mg/l | [8 empty] | Energy Laboratories - Helena Lab |  |  | 2012-08-17 11:32 | MDT
MDEQ_WQ_WQX | BITT-TPA-2012 | MDEQ_WQ_WQX - Montana DEQ WQPB | C05RYNFC05 | Rye Creek North Fork upstream of Cat House Creek | MONTANA | RAVALLI | 17010205 |  | 46.0245 | -114.0156 | NAD83 | 46.0245 | -114.0156 |  | River/Stream | [9 empty] | C2272-W | 2012-08-15 15:46 | MDT |  |  | Water | Surface Water | Sample-Routine | Sample-Routine |  |  | SAMPLING | [19 empty] | GRAB | Water Bottle | [5 empty] | Phosphate-phosphorus as P |  |  |  | Total | Actual |  | Final | 0.032 | 0.032 | mg/l | 32 | ug/l | Only Transect F. | Collection Date: 8/15/2012 3:46:00 PM Sample Name: BITT-TPA-2012 | [8 empty] | USEPA 365.1 | 0.003 | mg/l | Lower Reporting Limit |  |  | Lower Reporting Limit~0.003~mg/l | [8 empty] | Energy Laboratories - Helena Lab |  |  | 2012-08-22 14:37 | MDT
MDEQ_WQ_WQX | BITT-TPA-2012 | MDEQ_WQ_WQX - Montana DEQ WQPB | C05RYNFC05 | Rye Creek North Fork upstream of Cat House Creek | MONTANA | RAVALLI | 17010205 |  | 46.0245 | -114.0156 | NAD83 | 46.0245 | -114.0156 |  | River/Stream | [9 empty] | C2272-W | 2012-08-15 15:46 | MDT |  |  | Water | Surface Water | Sample-Routine | Sample-Routine |  |  | SAMPLING | [19 empty] | GRAB | Water Bottle | [5 empty] | Total suspended solids |  |  |  |  | Actual |  | Final | Not Detected |  |  |  |  | Only Transect F. | Collection Date: 8/15/2012 3:46:00 PM Sample Name: BITT-TPA-2012 | [8 empty] | APHA 2540-D | 4 | mg/l | Lower Reporting Limit |  |  | Lower Reporting Limit~4~mg/l | [8 empty] | Energy Laboratories - Helena Lab |  |  | 2012-08-17 11:16 | MDT
MDEQ_WQ_WQX | BITT-TPA-2012 | MDEQ_WQ_WQX - Montana DEQ WQPB | C05RYNFC05 | Rye Creek North Fork upstream of Cat House Creek | MONTANA | RAVALLI | 17010205 |  | 46.0245 | -114.0156 | NAD83 | 46.0245 | -114.0156 |  | River/Stream | [9 empty] | C2328-F | 2012-09-14 18:30 | MDT |  |  | Water | Surface Water | Field Msr/Obs | Field Msr/Obs |  |  | SAMPLING | [26 empty] | Dissolved oxygen (DO) |  |  |  |  | Actual |  | Final | 8.27 | 8.27 | mg/l | 8270 | ug/l | Only Transect F. | [27 empty] | 2012-09-14 18:30 | MDT
MDEQ_WQ_WQX | BITT-TPA-2012 | MDEQ_WQ_WQX - Montana DEQ WQPB | C05RYNFC05 | Rye Creek North Fork upstream of Cat House Creek | MONTANA | RAVALLI | 17010205 |  | 46.0245 | -114.0156 | NAD83 | 46.0245 | -114.0156 |  | River/Stream | [9 empty] | C2328-F | 2012-09-14 18:30 | MDT |  |  | Water | Surface Water | Field Msr/Obs | Field Msr/Obs |  |  | SAMPLING | [26 empty] | RBP Turbidity Code (choice list) |  |  |  |  | Estimated |  | Final | Clear |  |  |  |  | Only Transect F. | [27 empty] | 2012-09-14 18:30 | MDT
MDEQ_WQ_WQX | BITT-TPA-2012 | MDEQ_WQ_WQX - Montana DEQ WQPB | C05RYNFC05 | Rye Creek North Fork upstream of Cat House Creek | MONTANA | RAVALLI | 17010205 |  | 46.0245 | -114.0156 | NAD83 | 46.0245 | -114.0156 |  | River/Stream | [9 empty] | C2328-F | 2012-09-14 18:30 | MDT |  |  | Water | Surface Water | Field Msr/Obs | Field Msr/Obs |  |  | SAMPLING | [26 empty] | Specific conductance |  |  |  |  | Actual |  | Final | 146 | 146 | uS/cm | 146 | uS/cm | Only Transect F. | [27 empty] | 2012-09-14 18:30 | MDT
MDEQ_WQ_WQX | BITT-TPA-2012 | MDEQ_WQ_WQX - Montana DEQ WQPB | C05RYNFC05 | Rye Creek North Fork upstream of Cat House Creek | MONTANA | RAVALLI | 17010205 |  | 46.0245 | -114.0156 | NAD83 | 46.0245 | -114.0156 |  | River/Stream | [9 empty] | C2328-F | 2012-09-14 18:30 | MDT |  |  | Water | Surface Water | Field Msr/Obs | Field Msr/Obs |  |  | SAMPLING | [26 empty] | Temperature, water |  |  |  |  | Actual |  | Final | 10.6 | 10.6 | deg C | 10.6 | deg C | Only Transect F. | [27 empty] | 2012-09-14 18:30 | MDT
MDEQ_WQ_WQX | BITT-TPA-2012 | MDEQ_WQ_WQX - Montana DEQ WQPB | C05RYNFC05 | Rye Creek North Fork upstream of Cat House Creek | MONTANA | RAVALLI | 17010205 |  | 46.0245 | -114.0156 | NAD83 | 46.0245 | -114.0156 |  | River/Stream | [9 empty] | C2328-F | 2012-09-14 18:30 | MDT |  |  | Water | Surface Water | Field Msr/Obs | Field Msr/Obs |  |  | SAMPLING | [26 empty] | Flow |  |  |  |  | Actual |  | Final | 0.34 | 0.34 | cfs | 0.34 | cfs | Only Transect F. | [9 empty] | MDEQ_WQ_WQX FLOW-METER-MDEQ-WQ | [17 empty] | 2012-09-14 18:30 | MDT
MDEQ_WQ_WQX | BITT-TPA-2012 | MDEQ_WQ_WQX - Montana DEQ WQPB | C05RYNFC05 | Rye Creek North Fork upstream of Cat House Creek | MONTANA | RAVALLI | 17010205 |  | 46.0245 | -114.0156 | NAD83 | 46.0245 | -114.0156 |  | River/Stream | [9 empty] | C2328-FA | 2012-09-14 18:30 | MDT |  |  | Air | Ambient Air | Field Msr/Obs | Field Msr/Obs |  |  | SAMPLING | [26 empty] | Temperature, air |  |  |  |  | Actual |  | Final | 15.5 | 15.5 | deg C | 15.5 | deg C | Only Transect F. | [27 empty] | 2012-09-14 18:30 | MDT
MDEQ_WQ_WQX | BITT-TPA-2012 | MDEQ_WQ_WQX - Montana DEQ WQPB | C05RYNFC05 | Rye Creek North Fork upstream of Cat House Creek | MONTANA | RAVALLI | 17010205 |  | 46.0245 | -114.0156 | NAD83 | 46.0245 | -114.0156 |  | River/Stream | [9 empty] | C2328-W | 2012-09-14 18:30 | MDT |  |  | Water | Surface Water | Sample-Routine | Sample-Routine |  |  | SAMPLING | [19 empty] | GRAB | Water Bottle | [5 empty] | Nutrient-nitrogen |  |  |  | Total | Actual |  | Final | 0.09 | 0.09 | mg/l | 90 | ug/l | Only Transect F. | Collection Date: 9/14/2012 6:30:00 PM Sample Name: BITT-TPA-2012. Parent duplicate to C2329-W. | [8 empty] | APHA 4500-N-C | 0.05 | mg/l | Lower Reporting Limit |  |  | Lower Reporting Limit~0.05~mg/l | [8 empty] | Energy Laboratories - Helena Lab |  |  | 2012-09-25 15:31 | MDT
MDEQ_WQ_WQX | BITT-TPA-2012 | MDEQ_WQ_WQX - Montana DEQ WQPB | C05RYNFC05 | Rye Creek North Fork upstream of Cat House Creek | MONTANA | RAVALLI | 17010205 |  | 46.0245 | -114.0156 | NAD83 | 46.0245 | -114.0156 |  | River/Stream | [9 empty] | C2328-W | 2012-09-14 18:30 | MDT |  |  | Water | Surface Water | Sample-Routine | Sample-Routine |  |  | SAMPLING | [19 empty] | GRAB | Water Bottle | [5 empty] | Inorganic nitrogen (nitrate and nitrite) as N |  |  |  | Total | Actual |  | Final | 0.04 | 0.04 | mg/l | 40 | ug/l | Only Transect F. | Collection Date: 9/14/2012 6:30:00 PM Sample Name: BITT-TPA-2012. Parent duplicate to C2329-W. Field blank contamination, results <0.40 mg/l are B flagged. | B | [7 empty] | USEPA 353.2 | 0.01 | mg/l | Lower Reporting Limit |  |  | Lower Reporting Limit~0.01~mg/l | [8 empty] | Energy Laboratories - Helena Lab |  |  | 2012-09-18 14:42 | MDT
MDEQ_WQ_WQX | BITT-TPA-2012 | MDEQ_WQ_WQX - Montana DEQ WQPB | C05RYNFC05 | Rye Creek North Fork upstream of Cat House Creek | MONTANA | RAVALLI | 17010205 |  | 46.0245 | -114.0156 | NAD83 | 46.0245 | -114.0156 |  | River/Stream | [9 empty] | C2328-W | 2012-09-14 18:30 | MDT |  |  | Water | Surface Water | Sample-Routine | Sample-Routine |  |  | SAMPLING | [19 empty] | GRAB | Water Bottle | [5 empty] | Phosphate-phosphorus as P |  |  |  | Total | Actual |  | Final | 0.016 | 0.016 | mg/l | 16 | ug/l | Only Transect F. | Collection Date: 9/14/2012 6:30:00 PM Sample Name: BITT-TPA-2012. Parent duplicate to C2329-W. | [8 empty] | USEPA 365.1 | 0.003 | mg/l | Lower Reporting Limit |  |  | Lower Reporting Limit~0.003~mg/l | [8 empty] | Energy Laboratories - Helena Lab |  |  | 2012-09-25 15:24 | MDT
MDEQ_WQ_WQX | BITT-TPA-2012 | MDEQ_WQ_WQX - Montana DEQ WQPB | C05RYNFC05 | Rye Creek North Fork upstream of Cat House Creek | MONTANA | RAVALLI | 17010205 |  | 46.0245 | -114.0156 | NAD83 | 46.0245 | -114.0156 |  | River/Stream | [9 empty] | C2328-W | 2012-09-14 18:30 | MDT |  |  | Water | Surface Water | Sample-Routine | Sample-Routine |  |  | SAMPLING | [19 empty] | GRAB | Water Bottle | [5 empty] | Total suspended solids |  |  |  |  | Actual |  | Final | Not Detected |  |  |  |  | Only Transect F. | Collection Date: 9/14/2012 6:30:00 PM Sample Name: BITT-TPA-2012. Parent duplicate to C2329-W. | [8 empty] | APHA 2540-D | 4 | mg/l | Lower Reporting Limit |  |  | Lower Reporting Limit~4~mg/l | [8 empty] | Energy Laboratories - Helena Lab |  |  | 2012-09-18 15:23 | MDT
MDEQ_WQ_WQX | BITT-TPA-2012 | MDEQ_WQ_WQX - Montana DEQ WQPB | C05RYNFC05 | Rye Creek North Fork upstream of Cat House Creek | MONTANA | RAVALLI | 17010205 |  | 46.0245 | -114.0156 | NAD83 | 46.0245 | -114.0156 |  | River/Stream | [9 empty] | C2329-W | 2012-09-14 18:30 | MDT |  |  | Water | Surface Water | Quality Control Sample-Field Replicate | Quality Control Sample-Field Replicate |  |  | SAMPLING | [19 empty] | GRAB | Water Bottle | [5 empty] | Nutrient-nitrogen |  |  |  | Total | Actual |  | Final | 0.07 | 0.07 | mg/l | 70 | ug/l | Only Transect F. - Duplicate to C2328-W | Collection Date: 9/14/2012 6:30:00 PM Sample Name: BITT-TPA-2012. Duplicate to C2328-W. | [8 empty] | APHA 4500-N-C | 0.05 | mg/l | Lower Reporting Limit |  |  | Lower Reporting Limit~0.05~mg/l | [8 empty] | Energy Laboratories - Helena Lab |  |  | 2012-09-25 15:32 | MDT
MDEQ_WQ_WQX | BITT-TPA-2012 | MDEQ_WQ_WQX - Montana DEQ WQPB | C05RYNFC05 | Rye Creek North Fork upstream of Cat House Creek | MONTANA | RAVALLI | 17010205 |  | 46.0245 | -114.0156 | NAD83 | 46.0245 | -114.0156 |  | River/Stream | [9 empty] | C2329-W | 2012-09-14 18:30 | MDT |  |  | Water | Surface Water | Quality Control Sample-Field Replicate | Quality Control Sample-Field Replicate |  |  | SAMPLING | [19 empty] | GRAB | Water Bottle | [5 empty] | Inorganic nitrogen (nitrate and nitrite) as N |  |  |  | Total | Actual |  | Final | 0.04 | 0.04 | mg/l | 40 | ug/l | Only Transect F. - Duplicate to C2328-W | Collection Date: 9/14/2012 6:30:00 PM Sample Name: BITT-TPA-2012. Duplicate to C2328-W. Field blank contamination, results <0.40 mg/l are B flagged. | B | [7 empty] | USEPA 353.2 | 0.01 | mg/l | Lower Reporting Limit |  |  | Lower Reporting Limit~0.01~mg/l | [8 empty] | Energy Laboratories - Helena Lab |  |  | 2012-09-18 14:46 | MDT
MDEQ_WQ_WQX | BITT-TPA-2012 | MDEQ_WQ_WQX - Montana DEQ WQPB | C05RYNFC05 | Rye Creek North Fork upstream of Cat House Creek | MONTANA | RAVALLI | 17010205 |  | 46.0245 | -114.0156 | NAD83 | 46.0245 | -114.0156 |  | River/Stream | [9 empty] | C2329-W | 2012-09-14 18:30 | MDT |  |  | Water | Surface Water | Quality Control Sample-Field Replicate | Quality Control Sample-Field Replicate |  |  | SAMPLING | [19 empty] | GRAB | Water Bottle | [5 empty] | Phosphate-phosphorus as P |  |  |  | Total | Actual |  | Final | 0.013 | 0.013 | mg/l | 13 | ug/l | Only Transect F. - Duplicate to C2328-W | Collection Date: 9/14/2012 6:30:00 PM Sample Name: BITT-TPA-2012. Duplicate to C2328-W. | [8 empty] | USEPA 365.1 | 0.003 | mg/l | Lower Reporting Limit |  |  | Lower Reporting Limit~0.003~mg/l | [8 empty] | Energy Laboratories - Helena Lab |  |  | 2012-09-25 15:25 | MDT
MDEQ_WQ_WQX | BITT-TPA-2012 | MDEQ_WQ_WQX - Montana DEQ WQPB | C05RYNFC05 | Rye Creek North Fork upstream of Cat House Creek | MONTANA | RAVALLI | 17010205 |  | 46.0245 | -114.0156 | NAD83 | 46.0245 | -114.0156 |  | River/Stream | [9 empty] | C2329-W | 2012-09-14 18:30 | MDT |  |  | Water | Surface Water | Quality Control Sample-Field Replicate | Quality Control Sample-Field Replicate |  |  | SAMPLING | [19 empty] | GRAB | Water Bottle | [5 empty] | Total suspended solids |  |  |  |  | Actual |  | Final | Not Detected |  |  |  |  | Only Transect F. - Duplicate to C2328-W | Collection Date: 9/14/2012 6:30:00 PM Sample Name: BITT-TPA-2012. Duplicate to C2328-W. | [8 empty] | APHA 2540-D | 4 | mg/l | Lower Reporting Limit |  |  | Lower Reporting Limit~4~mg/l | [8 empty] | Energy Laboratories - Helena Lab |  |  | 2012-09-18 15:23 | MDT
MDEQ_WQ_WQX | BITT-TPA-2012 | MDEQ_WQ_WQX - Montana DEQ WQPB | C05SKALC02 | Skalkaho Creek at Rainbow Ridge Road crossing | MONTANA | RAVALLI | 17010205 |  | 46.1812 | -114.0798 | NAD83 | 46.1812 | -114.0798 |  | River/Stream | [9 empty] | C1555-F | 2012-06-05 08:26 | MDT |  |  | Water | Surface Water | Field Msr/Obs | Field Msr/Obs |  |  | SAMPLING | [26 empty] | Dissolved oxygen (DO) |  |  |  |  | Actual |  | Final | 9.11 | 9.11 | mg/l | 9110 | ug/l | Only Transect F. | [27 empty] | 2012-06-05 08:26 | MDT
MDEQ_WQ_WQX | BITT-TPA-2012 | MDEQ_WQ_WQX - Montana DEQ WQPB | C05SKALC02 | Skalkaho Creek at Rainbow Ridge Road crossing | MONTANA | RAVALLI | 17010205 |  | 46.1812 | -114.0798 | NAD83 | 46.1812 | -114.0798 |  | River/Stream | [9 empty] | C1555-F | 2012-06-05 08:26 | MDT |  |  | Water | Surface Water | Field Msr/Obs | Field Msr/Obs |  |  | SAMPLING | [26 empty] | pH |  |  |  |  | Actual |  | Final | 8.5 | 8.5 | None | 8.5 | None | Only Transect F. | [27 empty] | 2012-06-05 08:26 | MDT
MDEQ_WQ_WQX | BITT-TPA-2012 | MDEQ_WQ_WQX - Montana DEQ WQPB | C05SKALC02 | Skalkaho Creek at Rainbow Ridge Road crossing | MONTANA | RAVALLI | 17010205 |  | 46.1812 | -114.0798 | NAD83 | 46.1812 | -114.0798 |  | River/Stream | [9 empty] | C1555-F | 2012-06-05 08:26 | MDT |  |  | Water | Surface Water | Field Msr/Obs | Field Msr/Obs |  |  | SAMPLING | [26 empty] | RBP Turbidity Code (choice list) |  |  |  |  | Estimated |  | Final | Slight Turb |  |  |  |  | Only Transect F. | [27 empty] | 2012-06-05 08:26 | MDT
MDEQ_WQ_WQX | BITT-TPA-2012 | MDEQ_WQ_WQX - Montana DEQ WQPB | C05SKALC02 | Skalkaho Creek at Rainbow Ridge Road crossing | MONTANA | RAVALLI | 17010205 |  | 46.1812 | -114.0798 | NAD83 | 46.1812 | -114.0798 |  | River/Stream | [9 empty] | C1555-F | 2012-06-05 08:26 | MDT |  |  | Water | Surface Water | Field Msr/Obs | Field Msr/Obs |  |  | SAMPLING | [26 empty] | Specific conductance |  |  |  |  | Actual |  | Final | 112.9 | 112.9 | uS/cm | 112.9 | uS/cm | Only Transect F. | [27 empty] | 2012-06-05 08:26 | MDT
MDEQ_WQ_WQX | BITT-TPA-2012 | MDEQ_WQ_WQX - Montana DEQ WQPB | C05SKALC02 | Skalkaho Creek at Rainbow Ridge Road crossing | MONTANA | RAVALLI | 17010205 |  | 46.1812 | -114.0798 | NAD83 | 46.1812 | -114.0798 |  | River/Stream | [9 empty] | C1555-F | 2012-06-05 08:26 | MDT |  |  | Water | Surface Water | Field Msr/Obs | Field Msr/Obs |  |  | SAMPLING | [26 empty] | Temperature, water |  |  |  |  | Actual |  | Final | 6.4 | 6.4 | deg C | 6.4 | deg C | Only Transect F. | [27 empty] | 2012-06-05 08:26 | MDT
MDEQ_WQ_WQX | BITT-TPA-2012 | MDEQ_WQ_WQX - Montana DEQ WQPB | C05SKALC02 | Skalkaho Creek at Rainbow Ridge Road crossing | MONTANA | RAVALLI | 17010205 |  | 46.1812 | -114.0798 | NAD83 | 46.1812 | -114.0798 |  | River/Stream | [9 empty] | C1555-F | 2012-06-05 08:26 | MDT |  |  | Water | Surface Water | Field Msr/Obs | Field Msr/Obs |  |  | SAMPLING | [26 empty] | Flow |  |  |  |  | Estimated |  | Final | 685.1 | 685.1 | ft3/sec | 685.1 | cfs | Only Transect F. | 0.85 correction factor applied. | [8 empty] | MDEQ_WQ_WQX FLOW-FLOAT2-MDEQ-WQ | [17 empty] | 2012-06-05 08:26 | MDT
MDEQ_WQ_WQX | BITT-TPA-2012 | MDEQ_WQ_WQX - Montana DEQ WQPB | C05SKALC02 | Skalkaho Creek at Rainbow Ridge Road crossing | MONTANA | RAVALLI | 17010205 |  | 46.1812 | -114.0798 | NAD83 | 46.1812 | -114.0798 |  | River/Stream | [9 empty] | C1555-FA | 2012-06-05 08:26 | MDT |  |  | Air | Ambient Air | Field Msr/Obs | Field Msr/Obs |  |  | SAMPLING | [26 empty] | Temperature, air |  |  |  |  | Actual |  | Final | 15.5 | 15.5 | deg C | 15.5 | deg C | Only Transect F. | [27 empty] | 2012-06-05 08:26 | MDT
MDEQ_WQ_WQX | BITT-TPA-2012 | MDEQ_WQ_WQX - Montana DEQ WQPB | C05SKALC02 | Skalkaho Creek at Rainbow Ridge Road crossing | MONTANA | RAVALLI | 17010205 |  | 46.1812 | -114.0798 | NAD83 | 46.1812 | -114.0798 |  | River/Stream | [9 empty] | C1555-W | 2012-06-05 08:26 | MDT |  |  | Water | Surface Water | Sample-Routine | Sample-Routine |  |  | SAMPLING | [19 empty] | GRAB | Water Bottle | [5 empty] | Aluminum | 7429-90-5 |  |  | Dissolved | Actual |  | Final | Not Detected |  |  |  |  | Only Transect F. | Collection Date: 6/5/2012 8:26:00 AM Sample Name: BITT-TPA-2012 | [8 empty] | USEPA 200.8 | 0.03 | mg/l | Lower Reporting Limit |  |  | Lower Reporting Limit~0.03~mg/l | [8 empty] | Energy Laboratories - Helena Lab |  |  | 2012-06-12 20:57 | MDT
MDEQ_WQ_WQX | BITT-TPA-2012 | MDEQ_WQ_WQX - Montana DEQ WQPB | C05SKALC02 | Skalkaho Creek at Rainbow Ridge Road crossing | MONTANA | RAVALLI | 17010205 |  | 46.1812 | -114.0798 | NAD83 | 46.1812 | -114.0798 |  | River/Stream | [9 empty] | C1555-W | 2012-06-05 08:26 | MDT |  |  | Water | Surface Water | Sample-Routine | Sample-Routine |  |  | SAMPLING | [19 empty] | GRAB | Water Bottle | [5 empty] | Iron | 7439-89-6 |  |  | Total Recoverable | Actual |  | Final | 0.21 | 0.21 | mg/l | 210 | ug/l | Only Transect F. | Collection Date: 6/5/2012 8:26:00 AM Sample Name: BITT-TPA-2012 | [8 empty] | USEPA 200.8 | 0.05 | mg/l | Lower Reporting Limit |  |  | Lower Reporting Limit~0.05~mg/l | [8 empty] | Energy Laboratories - Helena Lab |  |  | 2012-06-12 21:21 | MDT
MDEQ_WQ_WQX | BITT-TPA-2012 | MDEQ_WQ_WQX - Montana DEQ WQPB | C05SKALC02 | Skalkaho Creek at Rainbow Ridge Road crossing | MONTANA | RAVALLI | 17010205 |  | 46.1812 | -114.0798 | NAD83 | 46.1812 | -114.0798 |  | River/Stream | [9 empty] | C1555-W | 2012-06-05 08:26 | MDT |  |  | Water | Surface Water | Sample-Routine | Sample-Routine |  |  | SAMPLING | [19 empty] | GRAB | Water Bottle | [5 empty] | Lead | 7439-92-1 |  |  | Total Recoverable | Actual |  | Final | Not Detected |  |  |  |  | Only Transect F. | Collection Date: 6/5/2012 8:26:00 AM Sample Name: BITT-TPA-2012 | [8 empty] | USEPA 200.8 | 0.0005 | mg/l | Lower Reporting Limit |  |  | Lower Reporting Limit~0.0005~mg/l | [8 empty] | Energy Laboratories - Helena Lab |  |  | 2012-06-12 21:21 | MDT
MDEQ_WQ_WQX | BITT-TPA-2012 | MDEQ_WQ_WQX - Montana DEQ WQPB | C05SKALC02 | Skalkaho Creek at Rainbow Ridge Road crossing | MONTANA | RAVALLI | 17010205 |  | 46.1812 | -114.0798 | NAD83 | 46.1812 | -114.0798 |  | River/Stream | [9 empty] | C1555-W | 2012-06-05 08:26 | MDT |  |  | Water | Surface Water | Sample-Routine | Sample-Routine |  |  | SAMPLING | [19 empty] | GRAB | Water Bottle | [5 empty] | Silver | 7440-22-4 |  |  | Total Recoverable | Actual |  | Final | Not Detected |  |  |  |  | Only Transect F. | Collection Date: 6/5/2012 8:26:00 AM Sample Name: BITT-TPA-2012 | [8 empty] | USEPA 200.8 | 0.0005 | mg/l | Lower Reporting Limit |  |  | Lower Reporting Limit~0.0005~mg/l | [8 empty] | Energy Laboratories - Helena Lab |  |  | 2012-06-12 21:21 | MDT
MDEQ_WQ_WQX | BITT-TPA-2012 | MDEQ_WQ_WQX - Montana DEQ WQPB | C05SKALC02 | Skalkaho Creek at Rainbow Ridge Road crossing | MONTANA | RAVALLI | 17010205 |  | 46.1812 | -114.0798 | NAD83 | 46.1812 | -114.0798 |  | River/Stream | [9 empty] | C1555-W | 2012-06-05 08:26 | MDT |  |  | Water | Surface Water | Sample-Routine | Sample-Routine |  |  | SAMPLING | [19 empty] | GRAB | Water Bottle | [5 empty] | Arsenic | 7440-38-2 |  |  | Total Recoverable | Actual |  | Final | Not Detected |  |  |  |  | Only Transect F. | Collection Date: 6/5/2012 8:26:00 AM Sample Name: BITT-TPA-2012 | [8 empty] | USEPA 200.8 | 0.003 | mg/l | Lower Reporting Limit |  |  | Lower Reporting Limit~0.003~mg/l | [8 empty] | Energy Laboratories - Helena Lab |  |  | 2012-06-12 21:21 | MDT
MDEQ_WQ_WQX | BITT-TPA-2012 | MDEQ_WQ_WQX - Montana DEQ WQPB | C05SKALC02 | Skalkaho Creek at Rainbow Ridge Road crossing | MONTANA | RAVALLI | 17010205 |  | 46.1812 | -114.0798 | NAD83 | 46.1812 | -114.0798 |  | River/Stream | [9 empty] | C1555-W | 2012-06-05 08:26 | MDT |  |  | Water | Surface Water | Sample-Routine | Sample-Routine |  |  | SAMPLING | [19 empty] | GRAB | Water Bottle | [5 empty] | Cadmium | 7440-43-9 |  |  | Total Recoverable | Actual |  | Final | Not Detected |  |  |  |  | Only Transect F. | Collection Date: 6/5/2012 8:26:00 AM Sample Name: BITT-TPA-2012 | [8 empty] | USEPA 200.8 | 8e-05 | mg/l | Lower Reporting Limit |  |  | Lower Reporting Limit~0.00008~mg/l | [8 empty] | Energy Laboratories - Helena Lab |  |  | 2012-06-12 21:21 | MDT
MDEQ_WQ_WQX | BITT-TPA-2012 | MDEQ_WQ_WQX - Montana DEQ WQPB | C05SKALC02 | Skalkaho Creek at Rainbow Ridge Road crossing | MONTANA | RAVALLI | 17010205 |  | 46.1812 | -114.0798 | NAD83 | 46.1812 | -114.0798 |  | River/Stream | [9 empty] | C1555-W | 2012-06-05 08:26 | MDT |  |  | Water | Surface Water | Sample-Routine | Sample-Routine |  |  | SAMPLING | [19 empty] | GRAB | Water Bottle | [5 empty] | Chromium | 7440-47-3 |  |  | Total Recoverable | Actual |  | Final | Not Detected |  |  |  |  | Only Transect F. | Collection Date: 6/5/2012 8:26:00 AM Sample Name: BITT-TPA-2012 | [8 empty] | USEPA 200.8 | 0.001 | mg/l | Lower Reporting Limit |  |  | Lower Reporting Limit~0.001~mg/l | [8 empty] | Energy Laboratories - Helena Lab |  |  | 2012-06-12 21:21 | MDT
MDEQ_WQ_WQX | BITT-TPA-2012 | MDEQ_WQ_WQX - Montana DEQ WQPB | C05SKALC02 | Skalkaho Creek at Rainbow Ridge Road crossing | MONTANA | RAVALLI | 17010205 |  | 46.1812 | -114.0798 | NAD83 | 46.1812 | -114.0798 |  | River/Stream | [9 empty] | C1555-W | 2012-06-05 08:26 | MDT |  |  | Water | Surface Water | Sample-Routine | Sample-Routine |  |  | SAMPLING | [19 empty] | GRAB | Water Bottle | [5 empty] | Copper | 7440-50-8 |  |  | Total Recoverable | Actual |  | Final | Not Detected |  |  |  |  | Only Transect F. | Collection Date: 6/5/2012 8:26:00 AM Sample Name: BITT-TPA-2012 | [8 empty] | USEPA 200.8 | 0.001 | mg/l | Lower Reporting Limit |  |  | Lower Reporting Limit~0.001~mg/l | [8 empty] | Energy Laboratories - Helena Lab |  |  | 2012-06-12 21:21 | MDT
MDEQ_WQ_WQX | BITT-TPA-2012 | MDEQ_WQ_WQX - Montana DEQ WQPB | C05SKALC02 | Skalkaho Creek at Rainbow Ridge Road crossing | MONTANA | RAVALLI | 17010205 |  | 46.1812 | -114.0798 | NAD83 | 46.1812 | -114.0798 |  | River/Stream | [9 empty] | C1555-W | 2012-06-05 08:26 | MDT |  |  | Water | Surface Water | Sample-Routine | Sample-Routine |  |  | SAMPLING | [19 empty] | GRAB | Water Bottle | [5 empty] | Zinc | 7440-66-6 |  |  | Total Recoverable | Actual |  | Final | Not Detected |  |  |  |  | Only Transect F. | Collection Date: 6/5/2012 8:26:00 AM Sample Name: BITT-TPA-2012 | [8 empty] | USEPA 200.8 | 0.01 | mg/l | Lower Reporting Limit |  |  | Lower Reporting Limit~0.01~mg/l | [8 empty] | Energy Laboratories - Helena Lab |  |  | 2012-06-12 21:21 | MDT
MDEQ_WQ_WQX | BITT-TPA-2012 | MDEQ_WQ_WQX - Montana DEQ WQPB | C05SKALC02 | Skalkaho Creek at Rainbow Ridge Road crossing | MONTANA | RAVALLI | 17010205 |  | 46.1812 | -114.0798 | NAD83 | 46.1812 | -114.0798 |  | River/Stream | [9 empty] | C1555-W | 2012-06-05 08:26 | MDT |  |  | Water | Surface Water | Sample-Routine | Sample-Routine |  |  | SAMPLING | [19 empty] | GRAB | Water Bottle | [5 empty] | Selenium | 7782-49-2 |  |  | Total Recoverable | Actual |  | Final | Not Detected |  |  |  |  | Only Transect F. | Collection Date: 6/5/2012 8:26:00 AM Sample Name: BITT-TPA-2012 | [8 empty] | USEPA 200.8 | 0.001 | mg/l | Lower Reporting Limit |  |  | Lower Reporting Limit~0.001~mg/l | [8 empty] | Energy Laboratories - Helena Lab |  |  | 2012-06-12 21:21 | MDT
MDEQ_WQ_WQX | BITT-TPA-2012 | MDEQ_WQ_WQX - Montana DEQ WQPB | C05SKALC02 | Skalkaho Creek at Rainbow Ridge Road crossing | MONTANA | RAVALLI | 17010205 |  | 46.1812 | -114.0798 | NAD83 | 46.1812 | -114.0798 |  | River/Stream | [9 empty] | C1555-W | 2012-06-05 08:26 | MDT |  |  | Water | Surface Water | Sample-Routine | Sample-Routine |  |  | SAMPLING | [19 empty] | GRAB | Water Bottle | [5 empty] | Magnesium | 7439-95-4 |  |  | Total Recoverable | Actual |  | Final | 5 | 5 | mg/l | 5000 | ug/l | Only Transect F. | Collection Date: 6/5/2012 8:26:00 AM Sample Name: BITT-TPA-2012 | [8 empty] | USEPA 200.7 | 1 | mg/l | Lower Reporting Limit |  |  | Lower Reporting Limit~1~mg/l | [8 empty] | Energy Laboratories - Helena Lab |  |  | 2012-06-13 01:48 | MDT
MDEQ_WQ_WQX | BITT-TPA-2012 | MDEQ_WQ_WQX - Montana DEQ WQPB | C05SKALC02 | Skalkaho Creek at Rainbow Ridge Road crossing | MONTANA | RAVALLI | 17010205 |  | 46.1812 | -114.0798 | NAD83 | 46.1812 | -114.0798 |  | River/Stream | [9 empty] | C1555-W | 2012-06-05 08:26 | MDT |  |  | Water | Surface Water | Sample-Routine | Sample-Routine |  |  | SAMPLING | [19 empty] | GRAB | Water Bottle | [5 empty] | Calcium | 7440-70-2 |  |  | Total Recoverable | Actual |  | Final | 17 | 17 | mg/l | 17000 | ug/l | Only Transect F. | Collection Date: 6/5/2012 8:26:00 AM Sample Name: BITT-TPA-2012 | [8 empty] | USEPA 200.7 | 1 | mg/l | Lower Reporting Limit |  |  | Lower Reporting Limit~1~mg/l | [8 empty] | Energy Laboratories - Helena Lab |  |  | 2012-06-13 01:48 | MDT
MDEQ_WQ_WQX | BITT-TPA-2012 | MDEQ_WQ_WQX - Montana DEQ WQPB | C05SKALC02 | Skalkaho Creek at Rainbow Ridge Road crossing | MONTANA | RAVALLI | 17010205 |  | 46.1812 | -114.0798 | NAD83 | 46.1812 | -114.0798 |  | River/Stream | [9 empty] | C1555-W | 2012-06-05 08:26 | MDT |  |  | Water | Surface Water | Sample-Routine | Sample-Routine |  |  | SAMPLING | [19 empty] | GRAB | Water Bottle | [5 empty] | Mercury | 7439-97-6 |  |  | Total | Actual |  | Final | Not Detected |  |  |  |  | Only Transect F. | Collection Date: 6/5/2012 8:26:00 AM Sample Name: BITT-TPA-2012 | [8 empty] | USEPA 245.7 | 5 | ng/l | Lower Reporting Limit |  |  | Lower Reporting Limit~5.0~ng/l | [8 empty] | Energy Laboratories - Helena Lab |  |  | 2012-06-19 13:56 | MDT
MDEQ_WQ_WQX | BITT-TPA-2012 | MDEQ_WQ_WQX - Montana DEQ WQPB | C05SKALC02 | Skalkaho Creek at Rainbow Ridge Road crossing | MONTANA | RAVALLI | 17010205 |  | 46.1812 | -114.0798 | NAD83 | 46.1812 | -114.0798 |  | River/Stream | [9 empty] | C1555-W | 2012-06-05 08:26 | MDT |  |  | Water | Surface Water | Sample-Routine | Sample-Routine |  |  | SAMPLING | [19 empty] | GRAB | Water Bottle | [5 empty] | Hardness, Ca, Mg as CaCO3 |  |  |  |  | Calculated |  | Final | 61 | 61 | mg/l | 61000 | ug/l | Only Transect F. | Collection Date: 6/5/2012 8:26:00 AM Sample Name: BITT-TPA-2012 | [8 empty] | APHA 2340B | 1 | mg/l | Lower Reporting Limit |  |  | Lower Reporting Limit~1~mg/l | [8 empty] | Energy Laboratories - Helena Lab |  |  | 2012-06-14 08:24 | MDT
MDEQ_WQ_WQX | BITT-TPA-2012 | MDEQ_WQ_WQX - Montana DEQ WQPB | C05SKALC02 | Skalkaho Creek at Rainbow Ridge Road crossing | MONTANA | RAVALLI | 17010205 |  | 46.1812 | -114.0798 | NAD83 | 46.1812 | -114.0798 |  | River/Stream | [9 empty] | C1555-W | 2012-06-05 08:26 | MDT |  |  | Water | Surface Water | Sample-Routine | Sample-Routine |  |  | SAMPLING | [19 empty] | GRAB | Water Bottle | [5 empty] | Total suspended solids |  |  |  |  | Actual |  | Final | 7 | 7 | mg/l | 7000 | ug/l | Only Transect F. | Collection Date: 6/5/2012 8:26:00 AM Sample Name: BITT-TPA-2012 | [8 empty] | APHA 2540-D | 4 | mg/l | Lower Reporting Limit |  |  | Lower Reporting Limit~4~mg/l | [8 empty] | Energy Laboratories - Helena Lab |  |  | 2012-06-08 11:27 | MDT
MDEQ_WQ_WQX | BITT-TPA-2012 | MDEQ_WQ_WQX - Montana DEQ WQPB | C05SKALC02 | Skalkaho Creek at Rainbow Ridge Road crossing | MONTANA | RAVALLI | 17010205 |  | 46.1812 | -114.0798 | NAD83 | 46.1812 | -114.0798 |  | River/Stream | [9 empty] | C2274-F | 2012-08-16 09:30 | MDT |  |  | Water | Surface Water | Field Msr/Obs | Field Msr/Obs |  |  | SAMPLING | [26 empty] | Dissolved oxygen (DO) |  |  |  |  | Actual |  | Final | 9.32 | 9.32 | mg/l | 9320 | ug/l | Only Transect F. | [27 empty] | 2012-08-16 09:30 | MDT
MDEQ_WQ_WQX | BITT-TPA-2012 | MDEQ_WQ_WQX - Montana DEQ WQPB | C05SKALC02 | Skalkaho Creek at Rainbow Ridge Road crossing | MONTANA | RAVALLI | 17010205 |  | 46.1812 | -114.0798 | NAD83 | 46.1812 | -114.0798 |  | River/Stream | [9 empty] | C2274-F | 2012-08-16 09:30 | MDT |  |  | Water | Surface Water | Field Msr/Obs | Field Msr/Obs |  |  | SAMPLING | [26 empty] | pH |  |  |  |  | Actual |  | Final | 8.5 | 8.5 | None | 8.5 | None | Only Transect F. | [27 empty] | 2012-08-16 09:30 | MDT
MDEQ_WQ_WQX | BITT-TPA-2012 | MDEQ_WQ_WQX - Montana DEQ WQPB | C05SKALC02 | Skalkaho Creek at Rainbow Ridge Road crossing | MONTANA | RAVALLI | 17010205 |  | 46.1812 | -114.0798 | NAD83 | 46.1812 | -114.0798 |  | River/Stream | [9 empty] | C2274-F | 2012-08-16 09:30 | MDT |  |  | Water | Surface Water | Field Msr/Obs | Field Msr/Obs |  |  | SAMPLING | [26 empty] | RBP Turbidity Code (choice list) |  |  |  |  | Estimated |  | Final | Clear |  |  |  |  | Only Transect F. | [27 empty] | 2012-08-16 09:30 | MDT
MDEQ_WQ_WQX | BITT-TPA-2012 | MDEQ_WQ_WQX - Montana DEQ WQPB | C05SKALC02 | Skalkaho Creek at Rainbow Ridge Road crossing | MONTANA | RAVALLI | 17010205 |  | 46.1812 | -114.0798 | NAD83 | 46.1812 | -114.0798 |  | River/Stream | [9 empty] | C2274-F | 2012-08-16 09:30 | MDT |  |  | Water | Surface Water | Field Msr/Obs | Field Msr/Obs |  |  | SAMPLING | [26 empty] | Specific conductance |  |  |  |  | Actual |  | Final | 211 | 211 | uS/cm | 211 | uS/cm | Only Transect F. | [27 empty] | 2012-08-16 09:30 | MDT
MDEQ_WQ_WQX | BITT-TPA-2012 | MDEQ_WQ_WQX - Montana DEQ WQPB | C05SKALC02 | Skalkaho Creek at Rainbow Ridge Road crossing | MONTANA | RAVALLI | 17010205 |  | 46.1812 | -114.0798 | NAD83 | 46.1812 | -114.0798 |  | River/Stream | [9 empty] | C2274-F | 2012-08-16 09:30 | MDT |  |  | Water | Surface Water | Field Msr/Obs | Field Msr/Obs |  |  | SAMPLING | [26 empty] | Temperature, water |  |  |  |  | Actual |  | Final | 11.2 | 11.2 | deg C | 11.2 | deg C | Only Transect F. | [27 empty] | 2012-08-16 09:30 | MDT
MDEQ_WQ_WQX | BITT-TPA-2012 | MDEQ_WQ_WQX - Montana DEQ WQPB | C05SKALC02 | Skalkaho Creek at Rainbow Ridge Road crossing | MONTANA | RAVALLI | 17010205 |  | 46.1812 | -114.0798 | NAD83 | 46.1812 | -114.0798 |  | River/Stream | [9 empty] | C2274-F | 2012-08-16 09:30 | MDT |  |  | Water | Surface Water | Field Msr/Obs | Field Msr/Obs |  |  | SAMPLING | [26 empty] | Flow |  |  |  |  | Actual |  | Final | 25.62 | 25.62 | cfs | 25.62 | cfs | Only Transect F. | [9 empty] | MDEQ_WQ_WQX FLOW-METER-MDEQ-WQ | [17 empty] | 2012-08-16 09:30 | MDT
MDEQ_WQ_WQX | BITT-TPA-2012 | MDEQ_WQ_WQX - Montana DEQ WQPB | C05SKALC02 | Skalkaho Creek at Rainbow Ridge Road crossing | MONTANA | RAVALLI | 17010205 |  | 46.1812 | -114.0798 | NAD83 | 46.1812 | -114.0798 |  | River/Stream | [9 empty] | C2274-FA | 2012-08-16 09:30 | MDT |  |  | Air | Ambient Air | Field Msr/Obs | Field Msr/Obs |  |  | SAMPLING | [26 empty] | Temperature, air |  |  |  |  | Actual |  | Final | 16 | 16 | deg C | 16 | deg C | Only Transect F. | [27 empty] | 2012-08-16 09:30 | MDT
MDEQ_WQ_WQX | BITT-TPA-2012 | MDEQ_WQ_WQX - Montana DEQ WQPB | C05SKALC02 | Skalkaho Creek at Rainbow Ridge Road crossing | MONTANA | RAVALLI | 17010205 |  | 46.1812 | -114.0798 | NAD83 | 46.1812 | -114.0798 |  | River/Stream | [9 empty] | C2274-W | 2012-08-16 09:30 | MDT |  |  | Water | Surface Water | Sample-Routine | Sample-Routine |  |  | SAMPLING | [19 empty] | GRAB | Water Bottle | [5 empty] | Aluminum | 7429-90-5 |  |  | Dissolved | Actual |  | Final | Not Detected |  |  |  |  | Only Transect F. | Collection Date: 8/16/2012 9:30:00 AM Sample Name: BITT-TPA-2012 | [8 empty] | USEPA 200.7 | 0.03 | mg/l | Lower Reporting Limit |  |  | Lower Reporting Limit~0.03~mg/l | [8 empty] | Energy Laboratories - Helena Lab |  |  | 2012-08-17 15:13 | MDT
MDEQ_WQ_WQX | BITT-TPA-2012 | MDEQ_WQ_WQX - Montana DEQ WQPB | C05SKALC02 | Skalkaho Creek at Rainbow Ridge Road crossing | MONTANA | RAVALLI | 17010205 |  | 46.1812 | -114.0798 | NAD83 | 46.1812 | -114.0798 |  | River/Stream | [9 empty] | C2274-W | 2012-08-16 09:30 | MDT |  |  | Water | Surface Water | Sample-Routine | Sample-Routine |  |  | SAMPLING | [19 empty] | GRAB | Water Bottle | [5 empty] | Iron | 7439-89-6 |  |  | Total Recoverable | Actual |  | Final | Not Detected |  |  |  |  | Only Transect F. | Collection Date: 8/16/2012 9:30:00 AM Sample Name: BITT-TPA-2012 | [8 empty] | USEPA 200.8 | 0.05 | mg/l | Lower Reporting Limit |  |  | Lower Reporting Limit~0.05~mg/l | [8 empty] | Energy Laboratories - Helena Lab |  |  | 2012-08-21 17:43 | MDT
MDEQ_WQ_WQX | BITT-TPA-2012 | MDEQ_WQ_WQX - Montana DEQ WQPB | C05SKALC02 | Skalkaho Creek at Rainbow Ridge Road crossing | MONTANA | RAVALLI | 17010205 |  | 46.1812 | -114.0798 | NAD83 | 46.1812 | -114.0798 |  | River/Stream | [9 empty] | C2274-W | 2012-08-16 09:30 | MDT |  |  | Water | Surface Water | Sample-Routine | Sample-Routine |  |  | SAMPLING | [19 empty] | GRAB | Water Bottle | [5 empty] | Lead | 7439-92-1 |  |  | Total Recoverable | Actual |  | Final | Not Detected |  |  |  |  | Only Transect F. | Collection Date: 8/16/2012 9:30:00 AM Sample Name: BITT-TPA-2012 | [8 empty] | USEPA 200.8 | 0.0005 | mg/l | Lower Reporting Limit |  |  | Lower Reporting Limit~0.0005~mg/l | [8 empty] | Energy Laboratories - Helena Lab |  |  | 2012-08-21 17:43 | MDT
MDEQ_WQ_WQX | BITT-TPA-2012 | MDEQ_WQ_WQX - Montana DEQ WQPB | C05SKALC02 | Skalkaho Creek at Rainbow Ridge Road crossing | MONTANA | RAVALLI | 17010205 |  | 46.1812 | -114.0798 | NAD83 | 46.1812 | -114.0798 |  | River/Stream | [9 empty] | C2274-W | 2012-08-16 09:30 | MDT |  |  | Water | Surface Water | Sample-Routine | Sample-Routine |  |  | SAMPLING | [19 empty] | GRAB | Water Bottle | [5 empty] | Silver | 7440-22-4 |  |  | Total Recoverable | Actual |  | Final | Not Detected |  |  |  |  | Only Transect F. | Collection Date: 8/16/2012 9:30:00 AM Sample Name: BITT-TPA-2012 | [8 empty] | USEPA 200.8 | 0.0005 | mg/l | Lower Reporting Limit |  |  | Lower Reporting Limit~0.0005~mg/l | [8 empty] | Energy Laboratories - Helena Lab |  |  | 2012-08-21 17:43 | MDT
MDEQ_WQ_WQX | BITT-TPA-2012 | MDEQ_WQ_WQX - Montana DEQ WQPB | C05SKALC02 | Skalkaho Creek at Rainbow Ridge Road crossing | MONTANA | RAVALLI | 17010205 |  | 46.1812 | -114.0798 | NAD83 | 46.1812 | -114.0798 |  | River/Stream | [9 empty] | C2274-W | 2012-08-16 09:30 | MDT |  |  | Water | Surface Water | Sample-Routine | Sample-Routine |  |  | SAMPLING | [19 empty] | GRAB | Water Bottle | [5 empty] | Arsenic | 7440-38-2 |  |  | Total Recoverable | Actual |  | Final | Not Detected |  |  |  |  | Only Transect F. | Collection Date: 8/16/2012 9:30:00 AM Sample Name: BITT-TPA-2012 | [8 empty] | USEPA 200.8 | 0.003 | mg/l | Lower Reporting Limit |  |  | Lower Reporting Limit~0.003~mg/l | [8 empty] | Energy Laboratories - Helena Lab |  |  | 2012-08-21 17:43 | MDT
MDEQ_WQ_WQX | BITT-TPA-2012 | MDEQ_WQ_WQX - Montana DEQ WQPB | C05SKALC02 | Skalkaho Creek at Rainbow Ridge Road crossing | MONTANA | RAVALLI | 17010205 |  | 46.1812 | -114.0798 | NAD83 | 46.1812 | -114.0798 |  | River/Stream | [9 empty] | C2274-W | 2012-08-16 09:30 | MDT |  |  | Water | Surface Water | Sample-Routine | Sample-Routine |  |  | SAMPLING | [19 empty] | GRAB | Water Bottle | [5 empty] | Cadmium | 7440-43-9 |  |  | Total Recoverable | Actual |  | Final | Not Detected |  |  |  |  | Only Transect F. | Collection Date: 8/16/2012 9:30:00 AM Sample Name: BITT-TPA-2012 | [8 empty] | USEPA 200.8 | 8e-05 | mg/l | Lower Reporting Limit |  |  | Lower Reporting Limit~0.00008~mg/l | [8 empty] | Energy Laboratories - Helena Lab |  |  | 2012-08-21 17:43 | MDT
MDEQ_WQ_WQX | BITT-TPA-2012 | MDEQ_WQ_WQX - Montana DEQ WQPB | C05SKALC02 | Skalkaho Creek at Rainbow Ridge Road crossing | MONTANA | RAVALLI | 17010205 |  | 46.1812 | -114.0798 | NAD83 | 46.1812 | -114.0798 |  | River/Stream | [9 empty] | C2274-W | 2012-08-16 09:30 | MDT |  |  | Water | Surface Water | Sample-Routine | Sample-Routine |  |  | SAMPLING | [19 empty] | GRAB | Water Bottle | [5 empty] | Chromium | 7440-47-3 |  |  | Total Recoverable | Actual |  | Final | Not Detected |  |  |  |  | Only Transect F. | Collection Date: 8/16/2012 9:30:00 AM Sample Name: BITT-TPA-2012 | [8 empty] | USEPA 200.8 | 0.001 | mg/l | Lower Reporting Limit |  |  | Lower Reporting Limit~0.001~mg/l | [8 empty] | Energy Laboratories - Helena Lab |  |  | 2012-08-21 17:43 | MDT
MDEQ_WQ_WQX | BITT-TPA-2012 | MDEQ_WQ_WQX - Montana DEQ WQPB | C05SKALC02 | Skalkaho Creek at Rainbow Ridge Road crossing | MONTANA | RAVALLI | 17010205 |  | 46.1812 | -114.0798 | NAD83 | 46.1812 | -114.0798 |  | River/Stream | [9 empty] | C2274-W | 2012-08-16 09:30 | MDT |  |  | Water | Surface Water | Sample-Routine | Sample-Routine |  |  | SAMPLING | [19 empty] | GRAB | Water Bottle | [5 empty] | Copper | 7440-50-8 |  |  | Total Recoverable | Actual |  | Final | Not Detected |  |  |  |  | Only Transect F. | Collection Date: 8/16/2012 9:30:00 AM Sample Name: BITT-TPA-2012 | [8 empty] | USEPA 200.8 | 0.001 | mg/l | Lower Reporting Limit |  |  | Lower Reporting Limit~0.001~mg/l | [8 empty] | Energy Laboratories - Helena Lab |  |  | 2012-08-21 17:43 | MDT
MDEQ_WQ_WQX | BITT-TPA-2012 | MDEQ_WQ_WQX - Montana DEQ WQPB | C05SKALC02 | Skalkaho Creek at Rainbow Ridge Road crossing | MONTANA | RAVALLI | 17010205 |  | 46.1812 | -114.0798 | NAD83 | 46.1812 | -114.0798 |  | River/Stream | [9 empty] | C2274-W | 2012-08-16 09:30 | MDT |  |  | Water | Surface Water | Sample-Routine | Sample-Routine |  |  | SAMPLING | [19 empty] | GRAB | Water Bottle | [5 empty] | Zinc | 7440-66-6 |  |  | Total Recoverable | Actual |  | Final | Not Detected |  |  |  |  | Only Transect F. | Collection Date: 8/16/2012 9:30:00 AM Sample Name: BITT-TPA-2012 | [8 empty] | USEPA 200.8 | 0.01 | mg/l | Lower Reporting Limit |  |  | Lower Reporting Limit~0.01~mg/l | [8 empty] | Energy Laboratories - Helena Lab |  |  | 2012-08-21 17:43 | MDT
MDEQ_WQ_WQX | BITT-TPA-2012 | MDEQ_WQ_WQX - Montana DEQ WQPB | C05SKALC02 | Skalkaho Creek at Rainbow Ridge Road crossing | MONTANA | RAVALLI | 17010205 |  | 46.1812 | -114.0798 | NAD83 | 46.1812 | -114.0798 |  | River/Stream | [9 empty] | C2274-W | 2012-08-16 09:30 | MDT |  |  | Water | Surface Water | Sample-Routine | Sample-Routine |  |  | SAMPLING | [19 empty] | GRAB | Water Bottle | [5 empty] | Selenium | 7782-49-2 |  |  | Total Recoverable | Actual |  | Final | Not Detected |  |  |  |  | Only Transect F. | Collection Date: 8/16/2012 9:30:00 AM Sample Name: BITT-TPA-2012 | [8 empty] | USEPA 200.8 | 0.001 | mg/l | Lower Reporting Limit |  |  | Lower Reporting Limit~0.001~mg/l | [8 empty] | Energy Laboratories - Helena Lab |  |  | 2012-08-21 17:43 | MDT
MDEQ_WQ_WQX | BITT-TPA-2012 | MDEQ_WQ_WQX - Montana DEQ WQPB | C05SKALC02 | Skalkaho Creek at Rainbow Ridge Road crossing | MONTANA | RAVALLI | 17010205 |  | 46.1812 | -114.0798 | NAD83 | 46.1812 | -114.0798 |  | River/Stream | [9 empty] | C2274-W | 2012-08-16 09:30 | MDT |  |  | Water | Surface Water | Sample-Routine | Sample-Routine |  |  | SAMPLING | [19 empty] | GRAB | Water Bottle | [5 empty] | Magnesium | 7439-95-4 |  |  | Total Recoverable | Actual |  | Final | 8 | 8 | mg/l | 8000 | ug/l | Only Transect F. | Collection Date: 8/16/2012 9:30:00 AM Sample Name: BITT-TPA-2012 | [8 empty] | USEPA 200.7 | 1 | mg/l | Lower Reporting Limit |  |  | Lower Reporting Limit~1~mg/l | [8 empty] | Energy Laboratories - Helena Lab |  |  | 2012-08-21 13:19 | MDT
MDEQ_WQ_WQX | BITT-TPA-2012 | MDEQ_WQ_WQX - Montana DEQ WQPB | C05SKALC02 | Skalkaho Creek at Rainbow Ridge Road crossing | MONTANA | RAVALLI | 17010205 |  | 46.1812 | -114.0798 | NAD83 | 46.1812 | -114.0798 |  | River/Stream | [9 empty] | C2274-W | 2012-08-16 09:30 | MDT |  |  | Water | Surface Water | Sample-Routine | Sample-Routine |  |  | SAMPLING | [19 empty] | GRAB | Water Bottle | [5 empty] | Calcium | 7440-70-2 |  |  | Total Recoverable | Actual |  | Final | 29 | 29 | mg/l | 29000 | ug/l | Only Transect F. | Collection Date: 8/16/2012 9:30:00 AM Sample Name: BITT-TPA-2012 | [8 empty] | USEPA 200.7 | 1 | mg/l | Lower Reporting Limit |  |  | Lower Reporting Limit~1~mg/l | [8 empty] | Energy Laboratories - Helena Lab |  |  | 2012-08-21 13:19 | MDT
MDEQ_WQ_WQX | BITT-TPA-2012 | MDEQ_WQ_WQX - Montana DEQ WQPB | C05SKALC02 | Skalkaho Creek at Rainbow Ridge Road crossing | MONTANA | RAVALLI | 17010205 |  | 46.1812 | -114.0798 | NAD83 | 46.1812 | -114.0798 |  | River/Stream | [9 empty] | C2274-W | 2012-08-16 09:30 | MDT |  |  | Water | Surface Water | Sample-Routine | Sample-Routine |  |  | SAMPLING | [19 empty] | GRAB | Water Bottle | [5 empty] | Mercury | 7439-97-6 |  |  | Total | Actual |  | Final | Not Detected |  |  |  |  | Only Transect F. | Collection Date: 8/16/2012 9:30:00 AM Sample Name: BITT-TPA-2012 | [8 empty] | USEPA 245.7 | 5 | ng/l | Lower Reporting Limit |  |  | Lower Reporting Limit~5.0~ng/l | [8 empty] | Energy Laboratories - Helena Lab |  |  | 2012-08-24 12:46 | MDT
MDEQ_WQ_WQX | BITT-TPA-2012 | MDEQ_WQ_WQX - Montana DEQ WQPB | C05SKALC02 | Skalkaho Creek at Rainbow Ridge Road crossing | MONTANA | RAVALLI | 17010205 |  | 46.1812 | -114.0798 | NAD83 | 46.1812 | -114.0798 |  | River/Stream | [9 empty] | C2274-W | 2012-08-16 09:30 | MDT |  |  | Water | Surface Water | Sample-Routine | Sample-Routine |  |  | SAMPLING | [19 empty] | GRAB | Water Bottle | [5 empty] | Hardness, Ca, Mg as CaCO3 |  |  |  |  | Calculated |  | Final | 105 | 105 | mg/l | 105000 | ug/l | Only Transect F. | Collection Date: 8/16/2012 9:30:00 AM Sample Name: BITT-TPA-2012 | [8 empty] | APHA 2340B | 1 | mg/l | Lower Reporting Limit |  |  | Lower Reporting Limit~1~mg/l | [8 empty] | Energy Laboratories - Helena Lab |  |  | 2012-08-22 11:07 | MDT
MDEQ_WQ_WQX | BITT-TPA-2012 | MDEQ_WQ_WQX - Montana DEQ WQPB | C05SKALC02 | Skalkaho Creek at Rainbow Ridge Road crossing | MONTANA | RAVALLI | 17010205 |  | 46.1812 | -114.0798 | NAD83 | 46.1812 | -114.0798 |  | River/Stream | [9 empty] | C2274-W | 2012-08-16 09:30 | MDT |  |  | Water | Surface Water | Sample-Routine | Sample-Routine |  |  | SAMPLING | [19 empty] | GRAB | Water Bottle | [5 empty] | Total suspended solids |  |  |  |  | Actual |  | Final | Not Detected |  |  |  |  | Only Transect F. | Collection Date: 8/16/2012 9:30:00 AM Sample Name: BITT-TPA-2012 | [8 empty] | APHA 2540-D | 4 | mg/l | Lower Reporting Limit |  |  | Lower Reporting Limit~4~mg/l | [8 empty] | Energy Laboratories - Helena Lab |  |  | 2012-08-17 11:16 | MDT
MDEQ_WQ_WQX | BITT-TPA-2012 | MDEQ_WQ_WQX - Montana DEQ WQPB | C05SKALC02 | Skalkaho Creek at Rainbow Ridge Road crossing | MONTANA | RAVALLI | 17010205 |  | 46.1812 | -114.0798 | NAD83 | 46.1812 | -114.0798 |  | River/Stream | [9 empty] | C2331-F | 2012-09-15 09:39 | MDT |  |  | Water | Surface Water | Field Msr/Obs | Field Msr/Obs |  |  | SAMPLING | [26 empty] | Dissolved oxygen (DO) |  |  |  |  | Actual |  | Final | 8.85 | 8.85 | mg/l | 8850 | ug/l | Only Transect F. | [27 empty] | 2012-09-15 09:39 | MDT
MDEQ_WQ_WQX | BITT-TPA-2012 | MDEQ_WQ_WQX - Montana DEQ WQPB | C05SKALC02 | Skalkaho Creek at Rainbow Ridge Road crossing | MONTANA | RAVALLI | 17010205 |  | 46.1812 | -114.0798 | NAD83 | 46.1812 | -114.0798 |  | River/Stream | [9 empty] | C2331-F | 2012-09-15 09:39 | MDT |  |  | Water | Surface Water | Field Msr/Obs | Field Msr/Obs |  |  | SAMPLING | [26 empty] | pH |  |  |  |  | Actual |  | Final | 8.75 | 8.75 | None | 8.75 | None | Only Transect F. | [27 empty] | 2012-09-15 09:39 | MDT
MDEQ_WQ_WQX | BITT-TPA-2012 | MDEQ_WQ_WQX - Montana DEQ WQPB | C05SKALC02 | Skalkaho Creek at Rainbow Ridge Road crossing | MONTANA | RAVALLI | 17010205 |  | 46.1812 | -114.0798 | NAD83 | 46.1812 | -114.0798 |  | River/Stream | [9 empty] | C2331-F | 2012-09-15 09:39 | MDT |  |  | Water | Surface Water | Field Msr/Obs | Field Msr/Obs |  |  | SAMPLING | [26 empty] | RBP Turbidity Code (choice list) |  |  |  |  | Estimated |  | Final | Clear |  |  |  |  | Only Transect F. | [27 empty] | 2012-09-15 09:39 | MDT
MDEQ_WQ_WQX | BITT-TPA-2012 | MDEQ_WQ_WQX - Montana DEQ WQPB | C05SKALC02 | Skalkaho Creek at Rainbow Ridge Road crossing | MONTANA | RAVALLI | 17010205 |  | 46.1812 | -114.0798 | NAD83 | 46.1812 | -114.0798 |  | River/Stream | [9 empty] | C2331-F | 2012-09-15 09:39 | MDT |  |  | Water | Surface Water | Field Msr/Obs | Field Msr/Obs |  |  | SAMPLING | [26 empty] | Specific conductance |  |  |  |  | Actual |  | Final | 216.7 | 216.7 | uS/cm | 216.7 | uS/cm | Only Transect F. | [27 empty] | 2012-09-15 09:39 | MDT
MDEQ_WQ_WQX | BITT-TPA-2012 | MDEQ_WQ_WQX - Montana DEQ WQPB | C05SKALC02 | Skalkaho Creek at Rainbow Ridge Road crossing | MONTANA | RAVALLI | 17010205 |  | 46.1812 | -114.0798 | NAD83 | 46.1812 | -114.0798 |  | River/Stream | [9 empty] | C2331-F | 2012-09-15 09:39 | MDT |  |  | Water | Surface Water | Field Msr/Obs | Field Msr/Obs |  |  | SAMPLING | [26 empty] | Temperature, water |  |  |  |  | Actual |  | Final | 8.2 | 8.2 | deg C | 8.2 | deg C | Only Transect F. | [27 empty] | 2012-09-15 09:39 | MDT
MDEQ_WQ_WQX | BITT-TPA-2012 | MDEQ_WQ_WQX - Montana DEQ WQPB | C05SKALC02 | Skalkaho Creek at Rainbow Ridge Road crossing | MONTANA | RAVALLI | 17010205 |  | 46.1812 | -114.0798 | NAD83 | 46.1812 | -114.0798 |  | River/Stream | [9 empty] | C2331-F | 2012-09-15 09:39 | MDT |  |  | Water | Surface Water | Field Msr/Obs | Field Msr/Obs |  |  | SAMPLING | [26 empty] | Flow |  |  |  |  | Actual |  | Final | 20.64 | 20.64 | cfs | 20.64 | cfs | Only Transect F. | [9 empty] | MDEQ_WQ_WQX FLOW-METER-MDEQ-WQ | [17 empty] | 2012-09-15 09:39 | MDT
MDEQ_WQ_WQX | BITT-TPA-2012 | MDEQ_WQ_WQX - Montana DEQ WQPB | C05SKALC02 | Skalkaho Creek at Rainbow Ridge Road crossing | MONTANA | RAVALLI | 17010205 |  | 46.1812 | -114.0798 | NAD83 | 46.1812 | -114.0798 |  | River/Stream | [9 empty] | C2331-FA | 2012-09-15 09:39 | MDT |  |  | Air | Ambient Air | Field Msr/Obs | Field Msr/Obs |  |  | SAMPLING | [26 empty] | Temperature, air |  |  |  |  | Actual |  | Final | 10 | 10 | deg C | 10 | deg C | Only Transect F. | [27 empty] | 2012-09-15 09:39 | MDT
MDEQ_WQ_WQX | BITT-TPA-2012 | MDEQ_WQ_WQX - Montana DEQ WQPB | C05SKALC02 | Skalkaho Creek at Rainbow Ridge Road crossing | MONTANA | RAVALLI | 17010205 |  | 46.1812 | -114.0798 | NAD83 | 46.1812 | -114.0798 |  | River/Stream | [9 empty] | C2331-W | 2012-09-15 09:39 | MDT |  |  | Water | Surface Water | Sample-Routine | Sample-Routine |  |  | SAMPLING | [19 empty] | GRAB | Water Bottle | [5 empty] | Aluminum | 7429-90-5 |  |  | Dissolved | Actual |  | Final | Not Detected |  |  |  |  | Only Transect F. | Collection Date: 9/15/2012 9:39:00 AM Sample Name: BITT-TPA-2012 | [8 empty] | USEPA 200.8 | 0.03 | mg/l | Lower Reporting Limit |  |  | Lower Reporting Limit~0.03~mg/l | [8 empty] | Energy Laboratories - Helena Lab |  |  | 2012-09-19 20:12 | MDT
MDEQ_WQ_WQX | BITT-TPA-2012 | MDEQ_WQ_WQX - Montana DEQ WQPB | C05SKALC02 | Skalkaho Creek at Rainbow Ridge Road crossing | MONTANA | RAVALLI | 17010205 |  | 46.1812 | -114.0798 | NAD83 | 46.1812 | -114.0798 |  | River/Stream | [9 empty] | C2331-W | 2012-09-15 09:39 | MDT |  |  | Water | Surface Water | Sample-Routine | Sample-Routine |  |  | SAMPLING | [19 empty] | GRAB | Water Bottle | [5 empty] | Iron | 7439-89-6 |  |  | Total Recoverable | Actual |  | Final | Not Detected |  |  |  |  | Only Transect F. | Collection Date: 9/15/2012 9:39:00 AM Sample Name: BITT-TPA-2012 | [8 empty] | USEPA 200.8 | 0.05 | mg/l | Lower Reporting Limit |  |  | Lower Reporting Limit~0.05~mg/l | [8 empty] | Energy Laboratories - Helena Lab |  |  | 2012-09-19 20:17 | MDT
MDEQ_WQ_WQX | BITT-TPA-2012 | MDEQ_WQ_WQX - Montana DEQ WQPB | C05SKALC02 | Skalkaho Creek at Rainbow Ridge Road crossing | MONTANA | RAVALLI | 17010205 |  | 46.1812 | -114.0798 | NAD83 | 46.1812 | -114.0798 |  | River/Stream | [9 empty] | C2331-W | 2012-09-15 09:39 | MDT |  |  | Water | Surface Water | Sample-Routine | Sample-Routine |  |  | SAMPLING | [19 empty] | GRAB | Water Bottle | [5 empty] | Lead | 7439-92-1 |  |  | Total Recoverable | Actual |  | Final | Not Detected |  |  |  |  | Only Transect F. | Collection Date: 9/15/2012 9:39:00 AM Sample Name: BITT-TPA-2012 | [8 empty] | USEPA 200.8 | 0.0005 | mg/l | Lower Reporting Limit |  |  | Lower Reporting Limit~0.0005~mg/l | [8 empty] | Energy Laboratories - Helena Lab |  |  | 2012-09-19 20:17 | MDT
MDEQ_WQ_WQX | BITT-TPA-2012 | MDEQ_WQ_WQX - Montana DEQ WQPB | C05SKALC02 | Skalkaho Creek at Rainbow Ridge Road crossing | MONTANA | RAVALLI | 17010205 |  | 46.1812 | -114.0798 | NAD83 | 46.1812 | -114.0798 |  | River/Stream | [9 empty] | C2331-W | 2012-09-15 09:39 | MDT |  |  | Water | Surface Water | Sample-Routine | Sample-Routine |  |  | SAMPLING | [19 empty] | GRAB | Water Bottle | [5 empty] | Silver | 7440-22-4 |  |  | Total Recoverable | Actual |  | Final | Not Detected |  |  |  |  | Only Transect F. | Collection Date: 9/15/2012 9:39:00 AM Sample Name: BITT-TPA-2012 | [8 empty] | USEPA 200.8 | 0.0005 | mg/l | Lower Reporting Limit |  |  | Lower Reporting Limit~0.0005~mg/l | [8 empty] | Energy Laboratories - Helena Lab |  |  | 2012-09-19 20:17 | MDT
MDEQ_WQ_WQX | BITT-TPA-2012 | MDEQ_WQ_WQX - Montana DEQ WQPB | C05SKALC02 | Skalkaho Creek at Rainbow Ridge Road crossing | MONTANA | RAVALLI | 17010205 |  | 46.1812 | -114.0798 | NAD83 | 46.1812 | -114.0798 |  | River/Stream | [9 empty] | C2331-W | 2012-09-15 09:39 | MDT |  |  | Water | Surface Water | Sample-Routine | Sample-Routine |  |  | SAMPLING | [19 empty] | GRAB | Water Bottle | [5 empty] | Arsenic | 7440-38-2 |  |  | Total Recoverable | Actual |  | Final | Not Detected |  |  |  |  | Only Transect F. | Collection Date: 9/15/2012 9:39:00 AM Sample Name: BITT-TPA-2012 | [8 empty] | USEPA 200.8 | 0.003 | mg/l | Lower Reporting Limit |  |  | Lower Reporting Limit~0.003~mg/l | [8 empty] | Energy Laboratories - Helena Lab |  |  | 2012-09-19 20:17 | MDT
MDEQ_WQ_WQX | BITT-TPA-2012 | MDEQ_WQ_WQX - Montana DEQ WQPB | C05SKALC02 | Skalkaho Creek at Rainbow Ridge Road crossing | MONTANA | RAVALLI | 17010205 |  | 46.1812 | -114.0798 | NAD83 | 46.1812 | -114.0798 |  | River/Stream | [9 empty] | C2331-W | 2012-09-15 09:39 | MDT |  |  | Water | Surface Water | Sample-Routine | Sample-Routine |  |  | SAMPLING | [19 empty] | GRAB | Water Bottle | [5 empty] | Cadmium | 7440-43-9 |  |  | Total Recoverable | Actual |  | Final | Not Detected |  |  |  |  | Only Transect F. | Collection Date: 9/15/2012 9:39:00 AM Sample Name: BITT-TPA-2012 | [8 empty] | USEPA 200.8 | 8e-05 | mg/l | Lower Reporting Limit |  |  | Lower Reporting Limit~0.00008~mg/l | [8 empty] | Energy Laboratories - Helena Lab |  |  | 2012-09-19 20:17 | MDT
MDEQ_WQ_WQX | BITT-TPA-2012 | MDEQ_WQ_WQX - Montana DEQ WQPB | C05SKALC02 | Skalkaho Creek at Rainbow Ridge Road crossing | MONTANA | RAVALLI | 17010205 |  | 46.1812 | -114.0798 | NAD83 | 46.1812 | -114.0798 |  | River/Stream | [9 empty] | C2331-W | 2012-09-15 09:39 | MDT |  |  | Water | Surface Water | Sample-Routine | Sample-Routine |  |  | SAMPLING | [19 empty] | GRAB | Water Bottle | [5 empty] | Chromium | 7440-47-3 |  |  | Total Recoverable | Actual |  | Final | Not Detected |  |  |  |  | Only Transect F. | Collection Date: 9/15/2012 9:39:00 AM Sample Name: BITT-TPA-2012 | [8 empty] | USEPA 200.8 | 0.001 | mg/l | Lower Reporting Limit |  |  | Lower Reporting Limit~0.001~mg/l | [8 empty] | Energy Laboratories - Helena Lab |  |  | 2012-09-19 20:17 | MDT
MDEQ_WQ_WQX | BITT-TPA-2012 | MDEQ_WQ_WQX - Montana DEQ WQPB | C05SKALC02 | Skalkaho Creek at Rainbow Ridge Road crossing | MONTANA | RAVALLI | 17010205 |  | 46.1812 | -114.0798 | NAD83 | 46.1812 | -114.0798 |  | River/Stream | [9 empty] | C2331-W | 2012-09-15 09:39 | MDT |  |  | Water | Surface Water | Sample-Routine | Sample-Routine |  |  | SAMPLING | [19 empty] | GRAB | Water Bottle | [5 empty] | Copper | 7440-50-8 |  |  | Total Recoverable | Actual |  | Final | Not Detected |  |  |  |  | Only Transect F. | Collection Date: 9/15/2012 9:39:00 AM Sample Name: BITT-TPA-2012 | [8 empty] | USEPA 200.8 | 0.001 | mg/l | Lower Reporting Limit |  |  | Lower Reporting Limit~0.001~mg/l | [8 empty] | Energy Laboratories - Helena Lab |  |  | 2012-09-19 20:17 | MDT
MDEQ_WQ_WQX | BITT-TPA-2012 | MDEQ_WQ_WQX - Montana DEQ WQPB | C05SKALC02 | Skalkaho Creek at Rainbow Ridge Road crossing | MONTANA | RAVALLI | 17010205 |  | 46.1812 | -114.0798 | NAD83 | 46.1812 | -114.0798 |  | River/Stream | [9 empty] | C2331-W | 2012-09-15 09:39 | MDT |  |  | Water | Surface Water | Sample-Routine | Sample-Routine |  |  | SAMPLING | [19 empty] | GRAB | Water Bottle | [5 empty] | Zinc | 7440-66-6 |  |  | Total Recoverable | Actual |  | Final | Not Detected |  |  |  |  | Only Transect F. | Collection Date: 9/15/2012 9:39:00 AM Sample Name: BITT-TPA-2012 | [8 empty] | USEPA 200.8 | 0.01 | mg/l | Lower Reporting Limit |  |  | Lower Reporting Limit~0.01~mg/l | [8 empty] | Energy Laboratories - Helena Lab |  |  | 2012-09-19 20:17 | MDT
MDEQ_WQ_WQX | BITT-TPA-2012 | MDEQ_WQ_WQX - Montana DEQ WQPB | C05SKALC02 | Skalkaho Creek at Rainbow Ridge Road crossing | MONTANA | RAVALLI | 17010205 |  | 46.1812 | -114.0798 | NAD83 | 46.1812 | -114.0798 |  | River/Stream | [9 empty] | C2331-W | 2012-09-15 09:39 | MDT |  |  | Water | Surface Water | Sample-Routine | Sample-Routine |  |  | SAMPLING | [19 empty] | GRAB | Water Bottle | [5 empty] | Selenium | 7782-49-2 |  |  | Total Recoverable | Actual |  | Final | Not Detected |  |  |  |  | Only Transect F. | Collection Date: 9/15/2012 9:39:00 AM Sample Name: BITT-TPA-2012 | [8 empty] | USEPA 200.8 | 0.001 | mg/l | Lower Reporting Limit |  |  | Lower Reporting Limit~0.001~mg/l | [8 empty] | Energy Laboratories - Helena Lab |  |  | 2012-09-19 20:17 | MDT
MDEQ_WQ_WQX | BITT-TPA-2012 | MDEQ_WQ_WQX - Montana DEQ WQPB | C05SKALC02 | Skalkaho Creek at Rainbow Ridge Road crossing | MONTANA | RAVALLI | 17010205 |  | 46.1812 | -114.0798 | NAD83 | 46.1812 | -114.0798 |  | River/Stream | [9 empty] | C2331-W | 2012-09-15 09:39 | MDT |  |  | Water | Surface Water | Sample-Routine | Sample-Routine |  |  | SAMPLING | [19 empty] | GRAB | Water Bottle | [5 empty] | Magnesium | 7439-95-4 |  |  | Total Recoverable | Actual |  | Final | 8 | 8 | mg/l | 8000 | ug/l | Only Transect F. | Collection Date: 9/15/2012 9:39:00 AM Sample Name: BITT-TPA-2012 | [8 empty] | USEPA 200.7 | 1 | mg/l | Lower Reporting Limit |  |  | Lower Reporting Limit~1~mg/l | [8 empty] | Energy Laboratories - Helena Lab |  |  | 2012-09-19 15:36 | MDT
MDEQ_WQ_WQX | BITT-TPA-2012 | MDEQ_WQ_WQX - Montana DEQ WQPB | C05SKALC02 | Skalkaho Creek at Rainbow Ridge Road crossing | MONTANA | RAVALLI | 17010205 |  | 46.1812 | -114.0798 | NAD83 | 46.1812 | -114.0798 |  | River/Stream | [9 empty] | C2331-W | 2012-09-15 09:39 | MDT |  |  | Water | Surface Water | Sample-Routine | Sample-Routine |  |  | SAMPLING | [19 empty] | GRAB | Water Bottle | [5 empty] | Calcium | 7440-70-2 |  |  | Total Recoverable | Actual |  | Final | 29 | 29 | mg/l | 29000 | ug/l | Only Transect F. | Collection Date: 9/15/2012 9:39:00 AM Sample Name: BITT-TPA-2012 | [8 empty] | USEPA 200.7 | 1 | mg/l | Lower Reporting Limit |  |  | Lower Reporting Limit~1~mg/l | [8 empty] | Energy Laboratories - Helena Lab |  |  | 2012-09-19 15:36 | MDT
MDEQ_WQ_WQX | BITT-TPA-2012 | MDEQ_WQ_WQX - Montana DEQ WQPB | C05SKALC02 | Skalkaho Creek at Rainbow Ridge Road crossing | MONTANA | RAVALLI | 17010205 |  | 46.1812 | -114.0798 | NAD83 | 46.1812 | -114.0798 |  | River/Stream | [9 empty] | C2331-W | 2012-09-15 09:39 | MDT |  |  | Water | Surface Water | Sample-Routine | Sample-Routine |  |  | SAMPLING | [19 empty] | GRAB | Water Bottle | [5 empty] | Mercury | 7439-97-6 |  |  | Total | Actual |  | Final | Not Detected |  |  |  |  | Only Transect F. | Collection Date: 9/15/2012 9:39:00 AM Sample Name: BITT-TPA-2012 | [8 empty] | USEPA 245.7 | 5 | ng/l | Lower Reporting Limit |  |  | Lower Reporting Limit~5.0~ng/l | [8 empty] | Energy Laboratories - Helena Lab |  |  | 2012-09-24 13:50 | MDT
MDEQ_WQ_WQX | BITT-TPA-2012 | MDEQ_WQ_WQX - Montana DEQ WQPB | C05SKALC02 | Skalkaho Creek at Rainbow Ridge Road crossing | MONTANA | RAVALLI | 17010205 |  | 46.1812 | -114.0798 | NAD83 | 46.1812 | -114.0798 |  | River/Stream | [9 empty] | C2331-W | 2012-09-15 09:39 | MDT |  |  | Water | Surface Water | Sample-Routine | Sample-Routine |  |  | SAMPLING | [19 empty] | GRAB | Water Bottle | [5 empty] | Hardness, Ca, Mg as CaCO3 |  |  |  |  | Calculated |  | Final | 104 | 104 | mg/l | 104000 | ug/l | Only Transect F. | Collection Date: 9/15/2012 9:39:00 AM Sample Name: BITT-TPA-2012 | [8 empty] | APHA 2340B | 1 | mg/l | Lower Reporting Limit |  |  | Lower Reporting Limit~1~mg/l | [8 empty] | Energy Laboratories - Helena Lab |  |  | 2012-09-20 10:05 | MDT
MDEQ_WQ_WQX | BITT-TPA-2012 | MDEQ_WQ_WQX - Montana DEQ WQPB | C05SKALC02 | Skalkaho Creek at Rainbow Ridge Road crossing | MONTANA | RAVALLI | 17010205 |  | 46.1812 | -114.0798 | NAD83 | 46.1812 | -114.0798 |  | River/Stream | [9 empty] | C2331-W | 2012-09-15 09:39 | MDT |  |  | Water | Surface Water | Sample-Routine | Sample-Routine |  |  | SAMPLING | [19 empty] | GRAB | Water Bottle | [5 empty] | Total suspended solids |  |  |  |  | Actual |  | Final | Not Detected |  |  |  |  | Only Transect F. | Collection Date: 9/15/2012 9:39:00 AM Sample Name: BITT-TPA-2012 | [8 empty] | APHA 2540-D | 4 | mg/l | Lower Reporting Limit |  |  | Lower Reporting Limit~4~mg/l | [8 empty] | Energy Laboratories - Helena Lab |  |  | 2012-09-18 15:23 | MDT
MDEQ_WQ_WQX | BITT-TPA-2012 | MDEQ_WQ_WQX - Montana DEQ WQPB | C05SKALC10 | Skalkaho Creek Lower 200 yards upstream of Hwy 93 crossing | MONTANA | RAVALLI | 17010205 |  | 46.2128 | -114.1513 | NAD83 | 46.2128 | -114.1513 | NAD83 | River/Stream | [9 empty] | C1554-F | 2012-06-04 17:22 | MDT |  |  | Water | Surface Water | Field Msr/Obs | Field Msr/Obs |  |  | SAMPLING | [26 empty] | Dissolved oxygen (DO) |  |  |  |  | Actual |  | Final | 8.94 | 8.94 | mg/l | 8940 | ug/l | Only Transect F. | [27 empty] | 2012-06-04 17:22 | MDT
MDEQ_WQ_WQX | BITT-TPA-2012 | MDEQ_WQ_WQX - Montana DEQ WQPB | C05SKALC10 | Skalkaho Creek Lower 200 yards upstream of Hwy 93 crossing | MONTANA | RAVALLI | 17010205 |  | 46.2128 | -114.1513 | NAD83 | 46.2128 | -114.1513 | NAD83 | River/Stream | [9 empty] | C1554-F | 2012-06-04 17:22 | MDT |  |  | Water | Surface Water | Field Msr/Obs | Field Msr/Obs |  |  | SAMPLING | [26 empty] | pH |  |  |  |  | Actual |  | Final | 8.5 | 8.5 | None | 8.5 | None | Only Transect F. | [27 empty] | 2012-06-04 17:22 | MDT
MDEQ_WQ_WQX | BITT-TPA-2012 | MDEQ_WQ_WQX - Montana DEQ WQPB | C05SKALC10 | Skalkaho Creek Lower 200 yards upstream of Hwy 93 crossing | MONTANA | RAVALLI | 17010205 |  | 46.2128 | -114.1513 | NAD83 | 46.2128 | -114.1513 | NAD83 | River/Stream | [9 empty] | C1554-F | 2012-06-04 17:22 | MDT |  |  | Water | Surface Water | Field Msr/Obs | Field Msr/Obs |  |  | SAMPLING | [26 empty] | RBP Turbidity Code (choice list) |  |  |  |  | Estimated |  | Final | Slight Turb |  |  |  |  | Only Transect F. | [27 empty] | 2012-06-04 17:22 | MDT
MDEQ_WQ_WQX | BITT-TPA-2012 | MDEQ_WQ_WQX - Montana DEQ WQPB | C05SKALC10 | Skalkaho Creek Lower 200 yards upstream of Hwy 93 crossing | MONTANA | RAVALLI | 17010205 |  | 46.2128 | -114.1513 | NAD83 | 46.2128 | -114.1513 | NAD83 | River/Stream | [9 empty] | C1554-F | 2012-06-04 17:22 | MDT |  |  | Water | Surface Water | Field Msr/Obs | Field Msr/Obs |  |  | SAMPLING | [26 empty] | Specific conductance |  |  |  |  | Actual |  | Final | 124.1 | 124.1 | uS/cm | 124.1 | uS/cm | Only Transect F. | [27 empty] | 2012-06-04 17:22 | MDT
MDEQ_WQ_WQX | BITT-TPA-2012 | MDEQ_WQ_WQX - Montana DEQ WQPB | C05SKALC10 | Skalkaho Creek Lower 200 yards upstream of Hwy 93 crossing | MONTANA | RAVALLI | 17010205 |  | 46.2128 | -114.1513 | NAD83 | 46.2128 | -114.1513 | NAD83 | River/Stream | [9 empty] | C1554-F | 2012-06-04 17:22 | MDT |  |  | Water | Surface Water | Field Msr/Obs | Field Msr/Obs |  |  | SAMPLING | [26 empty] | Temperature, water |  |  |  |  | Actual |  | Final | 9.3 | 9.3 | deg C | 9.3 | deg C | Only Transect F. | [27 empty] | 2012-06-04 17:22 | MDT
MDEQ_WQ_WQX | BITT-TPA-2012 | MDEQ_WQ_WQX - Montana DEQ WQPB | C05SKALC10 | Skalkaho Creek Lower 200 yards upstream of Hwy 93 crossing | MONTANA | RAVALLI | 17010205 |  | 46.2128 | -114.1513 | NAD83 | 46.2128 | -114.1513 | NAD83 | River/Stream | [9 empty] | C1554-F | 2012-06-04 17:22 | MDT |  |  | Water | Surface Water | Field Msr/Obs | Field Msr/Obs |  |  | SAMPLING | [26 empty] | Flow |  |  |  |  | Actual |  | Final | 1002 | 1002 | cfs | 1002 | cfs | Only Transect F. | [9 empty] | MDEQ_WQ_WQX FLOW-METER-MDEQ-WQ | [17 empty] | 2012-06-04 17:22 | MDT
MDEQ_WQ_WQX | BITT-TPA-2012 | MDEQ_WQ_WQX - Montana DEQ WQPB | C05SKALC10 | Skalkaho Creek Lower 200 yards upstream of Hwy 93 crossing | MONTANA | RAVALLI | 17010205 |  | 46.2128 | -114.1513 | NAD83 | 46.2128 | -114.1513 | NAD83 | River/Stream | [9 empty] | C1554-FA | 2012-06-04 17:22 | MDT |  |  | Air | Ambient Air | Field Msr/Obs | Field Msr/Obs |  |  | SAMPLING | [26 empty] | Temperature, air |  |  |  |  | Actual |  | Final | 20.5 | 20.5 | deg C | 20.5 | deg C | Only Transect F. | [27 empty] | 2012-06-04 17:22 | MDT
MDEQ_WQ_WQX | BITT-TPA-2012 | MDEQ_WQ_WQX - Montana DEQ WQPB | C05SKALC10 | Skalkaho Creek Lower 200 yards upstream of Hwy 93 crossing | MONTANA | RAVALLI | 17010205 |  | 46.2128 | -114.1513 | NAD83 | 46.2128 | -114.1513 | NAD83 | River/Stream | [9 empty] | C1554-W | 2012-06-04 17:22 | MDT |  |  | Water | Surface Water | Sample-Routine | Sample-Routine |  |  | SAMPLING | [19 empty] | GRAB | Water Bottle | [5 empty] | Chromium | 7440-47-3 |  |  | Total Recoverable | Actual |  | Final | Not Detected |  |  |  |  | Only Transect F. | Collection Date: 6/4/2012 5:22:00 PM Sample Name: BITT-TPA-2012 | [8 empty] | USEPA 200.8 | 0.001 | mg/l | Lower Reporting Limit |  |  | Lower Reporting Limit~0.001~mg/l | [8 empty] | Energy Laboratories - Helena Lab |  |  | 2012-06-12 20:52 | MDT
MDEQ_WQ_WQX | BITT-TPA-2012 | MDEQ_WQ_WQX - Montana DEQ WQPB | C05SKALC10 | Skalkaho Creek Lower 200 yards upstream of Hwy 93 crossing | MONTANA | RAVALLI | 17010205 |  | 46.2128 | -114.1513 | NAD83 | 46.2128 | -114.1513 | NAD83 | River/Stream | [9 empty] | C1554-W | 2012-06-04 17:22 | MDT |  |  | Water | Surface Water | Sample-Routine | Sample-Routine |  |  | SAMPLING | [19 empty] | GRAB | Water Bottle | [5 empty] | Copper | 7440-50-8 |  |  | Total Recoverable | Actual |  | Final | Not Detected |  |  |  |  | Only Transect F. | Collection Date: 6/4/2012 5:22:00 PM Sample Name: BITT-TPA-2012 | [8 empty] | USEPA 200.8 | 0.001 | mg/l | Lower Reporting Limit |  |  | Lower Reporting Limit~0.001~mg/l | [8 empty] | Energy Laboratories - Helena Lab |  |  | 2012-06-12 20:52 | MDT
MDEQ_WQ_WQX | BITT-TPA-2012 | MDEQ_WQ_WQX - Montana DEQ WQPB | C05SKALC10 | Skalkaho Creek Lower 200 yards upstream of Hwy 93 crossing | MONTANA | RAVALLI | 17010205 |  | 46.2128 | -114.1513 | NAD83 | 46.2128 | -114.1513 | NAD83 | River/Stream | [9 empty] | C1554-W | 2012-06-04 17:22 | MDT |  |  | Water | Surface Water | Sample-Routine | Sample-Routine |  |  | SAMPLING | [19 empty] | GRAB | Water Bottle | [5 empty] | Zinc | 7440-66-6 |  |  | Total Recoverable | Actual |  | Final | Not Detected |  |  |  |  | Only Transect F. | Collection Date: 6/4/2012 5:22:00 PM Sample Name: BITT-TPA-2012 | [8 empty] | USEPA 200.8 | 0.01 | mg/l | Lower Reporting Limit |  |  | Lower Reporting Limit~0.01~mg/l | [8 empty] | Energy Laboratories - Helena Lab |  |  | 2012-06-12 20:52 | MDT
MDEQ_WQ_WQX | BITT-TPA-2012 | MDEQ_WQ_WQX - Montana DEQ WQPB | C05SKALC10 | Skalkaho Creek Lower 200 yards upstream of Hwy 93 crossing | MONTANA | RAVALLI | 17010205 |  | 46.2128 | -114.1513 | NAD83 | 46.2128 | -114.1513 | NAD83 | River/Stream | [9 empty] | C1554-W | 2012-06-04 17:22 | MDT |  |  | Water | Surface Water | Sample-Routine | Sample-Routine |  |  | SAMPLING | [19 empty] | GRAB | Water Bottle | [5 empty] | Selenium | 7782-49-2 |  |  | Total Recoverable | Actual |  | Final | Not Detected |  |  |  |  | Only Transect F. | Collection Date: 6/4/2012 5:22:00 PM Sample Name: BITT-TPA-2012 | [8 empty] | USEPA 200.8 | 0.001 | mg/l | Lower Reporting Limit |  |  | Lower Reporting Limit~0.001~mg/l | [8 empty] | Energy Laboratories - Helena Lab |  |  | 2012-06-12 20:52 | MDT
MDEQ_WQ_WQX | BITT-TPA-2012 | MDEQ_WQ_WQX - Montana DEQ WQPB | C05SKALC10 | Skalkaho Creek Lower 200 yards upstream of Hwy 93 crossing | MONTANA | RAVALLI | 17010205 |  | 46.2128 | -114.1513 | NAD83 | 46.2128 | -114.1513 | NAD83 | River/Stream | [9 empty] | C1554-W | 2012-06-04 17:22 | MDT |  |  | Water | Surface Water | Sample-Routine | Sample-Routine |  |  | SAMPLING | [19 empty] | GRAB | Water Bottle | [5 empty] | Magnesium | 7439-95-4 |  |  | Total Recoverable | Actual |  | Final | 5 | 5 | mg/l | 5000 | ug/l | Only Transect F. | Collection Date: 6/4/2012 5:22:00 PM Sample Name: BITT-TPA-2012 | [8 empty] | USEPA 200.7 | 1 | mg/l | Lower Reporting Limit |  |  | Lower Reporting Limit~1~mg/l | [8 empty] | Energy Laboratories - Helena Lab |  |  | 2012-06-13 01:44 | MDT
MDEQ_WQ_WQX | BITT-TPA-2012 | MDEQ_WQ_WQX - Montana DEQ WQPB | C05SKALC10 | Skalkaho Creek Lower 200 yards upstream of Hwy 93 crossing | MONTANA | RAVALLI | 17010205 |  | 46.2128 | -114.1513 | NAD83 | 46.2128 | -114.1513 | NAD83 | River/Stream | [9 empty] | C1554-W | 2012-06-04 17:22 | MDT |  |  | Water | Surface Water | Sample-Routine | Sample-Routine |  |  | SAMPLING | [19 empty] | GRAB | Water Bottle | [5 empty] | Calcium | 7440-70-2 |  |  | Total Recoverable | Actual |  | Final | 18 | 18 | mg/l | 18000 | ug/l | Only Transect F. | Collection Date: 6/4/2012 5:22:00 PM Sample Name: BITT-TPA-2012 | [8 empty] | USEPA 200.7 | 1 | mg/l | Lower Reporting Limit |  |  | Lower Reporting Limit~1~mg/l | [8 empty] | Energy Laboratories - Helena Lab |  |  | 2012-06-13 01:44 | MDT
MDEQ_WQ_WQX | BITT-TPA-2012 | MDEQ_WQ_WQX - Montana DEQ WQPB | C05SKALC10 | Skalkaho Creek Lower 200 yards upstream of Hwy 93 crossing | MONTANA | RAVALLI | 17010205 |  | 46.2128 | -114.1513 | NAD83 | 46.2128 | -114.1513 | NAD83 | River/Stream | [9 empty] | C1554-W | 2012-06-04 17:22 | MDT |  |  | Water | Surface Water | Sample-Routine | Sample-Routine |  |  | SAMPLING | [19 empty] | GRAB | Water Bottle | [5 empty] | Mercury | 7439-97-6 |  |  | Total | Actual |  | Final | Not Detected |  |  |  |  | Only Transect F. | Collection Date: 6/4/2012 5:22:00 PM Sample Name: BITT-TPA-2012 | [8 empty] | USEPA 245.7 | 5 | ng/l | Lower Reporting Limit |  |  | Lower Reporting Limit~5.0~ng/l | [8 empty] | Energy Laboratories - Helena Lab |  |  | 2012-06-19 13:54 | MDT
MDEQ_WQ_WQX | BITT-TPA-2012 | MDEQ_WQ_WQX - Montana DEQ WQPB | C05SKALC10 | Skalkaho Creek Lower 200 yards upstream of Hwy 93 crossing | MONTANA | RAVALLI | 17010205 |  | 46.2128 | -114.1513 | NAD83 | 46.2128 | -114.1513 | NAD83 | River/Stream | [9 empty] | C1554-W | 2012-06-04 17:22 | MDT |  |  | Water | Surface Water | Sample-Routine | Sample-Routine |  |  | SAMPLING | [19 empty] | GRAB | Water Bottle | [5 empty] | Hardness, Ca, Mg as CaCO3 |  |  |  |  | Calculated |  | Final | 65 | 65 | mg/l | 65000 | ug/l | Only Transect F. | Collection Date: 6/4/2012 5:22:00 PM Sample Name: BITT-TPA-2012 | [8 empty] | APHA 2340B | 1 | mg/l | Lower Reporting Limit |  |  | Lower Reporting Limit~1~mg/l | [8 empty] | Energy Laboratories - Helena Lab |  |  | 2012-06-14 08:24 | MDT
MDEQ_WQ_WQX | BITT-TPA-2012 | MDEQ_WQ_WQX - Montana DEQ WQPB | C05SKALC10 | Skalkaho Creek Lower 200 yards upstream of Hwy 93 crossing | MONTANA | RAVALLI | 17010205 |  | 46.2128 | -114.1513 | NAD83 | 46.2128 | -114.1513 | NAD83 | River/Stream | [9 empty] | C1554-W | 2012-06-04 17:22 | MDT |  |  | Water | Surface Water | Sample-Routine | Sample-Routine |  |  | SAMPLING | [19 empty] | GRAB | Water Bottle | [5 empty] | Total suspended solids |  |  |  |  | Actual |  | Final | 5 | 5 | mg/l | 5000 | ug/l | Only Transect F. | Collection Date: 6/4/2012 5:22:00 PM Sample Name: BITT-TPA-2012 | [8 empty] | APHA 2540-D | 4 | mg/l | Lower Reporting Limit |  |  | Lower Reporting Limit~4~mg/l | [8 empty] | Energy Laboratories - Helena Lab |  |  | 2012-06-08 11:26 | MDT
MDEQ_WQ_WQX | BITT-TPA-2012 | MDEQ_WQ_WQX - Montana DEQ WQPB | C05SKALC10 | Skalkaho Creek Lower 200 yards upstream of Hwy 93 crossing | MONTANA | RAVALLI | 17010205 |  | 46.2128 | -114.1513 | NAD83 | 46.2128 | -114.1513 | NAD83 | River/Stream | [9 empty] | C1554-W | 2012-06-04 17:22 | MDT |  |  | Water | Surface Water | Sample-Routine | Sample-Routine |  |  | SAMPLING | [19 empty] | GRAB | Water Bottle | [5 empty] | Aluminum | 7429-90-5 |  |  | Dissolved | Actual |  | Final | Not Detected |  |  |  |  | Only Transect F. | Collection Date: 6/4/2012 5:22:00 PM Sample Name: BITT-TPA-2012 | [8 empty] | USEPA 200.8 | 0.03 | mg/l | Lower Reporting Limit |  |  | Lower Reporting Limit~0.03~mg/l | [8 empty] | Energy Laboratories - Helena Lab |  |  | 2012-06-12 20:48 | MDT
MDEQ_WQ_WQX | BITT-TPA-2012 | MDEQ_WQ_WQX - Montana DEQ WQPB | C05SKALC10 | Skalkaho Creek Lower 200 yards upstream of Hwy 93 crossing | MONTANA | RAVALLI | 17010205 |  | 46.2128 | -114.1513 | NAD83 | 46.2128 | -114.1513 | NAD83 | River/Stream | [9 empty] | C1554-W | 2012-06-04 17:22 | MDT |  |  | Water | Surface Water | Sample-Routine | Sample-Routine |  |  | SAMPLING | [19 empty] | GRAB | Water Bottle | [5 empty] | Iron | 7439-89-6 |  |  | Total Recoverable | Actual |  | Final | 0.12 | 0.12 | mg/l | 120 | ug/l | Only Transect F. | Collection Date: 6/4/2012 5:22:00 PM Sample Name: BITT-TPA-2012 | [8 empty] | USEPA 200.8 | 0.05 | mg/l | Lower Reporting Limit |  |  | Lower Reporting Limit~0.05~mg/l | [8 empty] | Energy Laboratories - Helena Lab |  |  | 2012-06-12 20:52 | MDT
MDEQ_WQ_WQX | BITT-TPA-2012 | MDEQ_WQ_WQX - Montana DEQ WQPB | C05SKALC10 | Skalkaho Creek Lower 200 yards upstream of Hwy 93 crossing | MONTANA | RAVALLI | 17010205 |  | 46.2128 | -114.1513 | NAD83 | 46.2128 | -114.1513 | NAD83 | River/Stream | [9 empty] | C1554-W | 2012-06-04 17:22 | MDT |  |  | Water | Surface Water | Sample-Routine | Sample-Routine |  |  | SAMPLING | [19 empty] | GRAB | Water Bottle | [5 empty] | Lead | 7439-92-1 |  |  | Total Recoverable | Actual |  | Final | Not Detected |  |  |  |  | Only Transect F. | Collection Date: 6/4/2012 5:22:00 PM Sample Name: BITT-TPA-2012 | [8 empty] | USEPA 200.8 | 0.0005 | mg/l | Lower Reporting Limit |  |  | Lower Reporting Limit~0.0005~mg/l | [8 empty] | Energy Laboratories - Helena Lab |  |  | 2012-06-12 20:52 | MDT
MDEQ_WQ_WQX | BITT-TPA-2012 | MDEQ_WQ_WQX - Montana DEQ WQPB | C05SKALC10 | Skalkaho Creek Lower 200 yards upstream of Hwy 93 crossing | MONTANA | RAVALLI | 17010205 |  | 46.2128 | -114.1513 | NAD83 | 46.2128 | -114.1513 | NAD83 | River/Stream | [9 empty] | C1554-W | 2012-06-04 17:22 | MDT |  |  | Water | Surface Water | Sample-Routine | Sample-Routine |  |  | SAMPLING | [19 empty] | GRAB | Water Bottle | [5 empty] | Silver | 7440-22-4 |  |  | Total Recoverable | Actual |  | Final | Not Detected |  |  |  |  | Only Transect F. | Collection Date: 6/4/2012 5:22:00 PM Sample Name: BITT-TPA-2012 | [8 empty] | USEPA 200.8 | 0.0005 | mg/l | Lower Reporting Limit |  |  | Lower Reporting Limit~0.0005~mg/l | [8 empty] | Energy Laboratories - Helena Lab |  |  | 2012-06-12 20:52 | MDT
MDEQ_WQ_WQX | BITT-TPA-2012 | MDEQ_WQ_WQX - Montana DEQ WQPB | C05SKALC10 | Skalkaho Creek Lower 200 yards upstream of Hwy 93 crossing | MONTANA | RAVALLI | 17010205 |  | 46.2128 | -114.1513 | NAD83 | 46.2128 | -114.1513 | NAD83 | River/Stream | [9 empty] | C1554-W | 2012-06-04 17:22 | MDT |  |  | Water | Surface Water | Sample-Routine | Sample-Routine |  |  | SAMPLING | [19 empty] | GRAB | Water Bottle | [5 empty] | Arsenic | 7440-38-2 |  |  | Total Recoverable | Actual |  | Final | Not Detected |  |  |  |  | Only Transect F. | Collection Date: 6/4/2012 5:22:00 PM Sample Name: BITT-TPA-2012 | [8 empty] | USEPA 200.8 | 0.003 | mg/l | Lower Reporting Limit |  |  | Lower Reporting Limit~0.003~mg/l | [8 empty] | Energy Laboratories - Helena Lab |  |  | 2012-06-12 20:52 | MDT
MDEQ_WQ_WQX | BITT-TPA-2012 | MDEQ_WQ_WQX - Montana DEQ WQPB | C05SKALC10 | Skalkaho Creek Lower 200 yards upstream of Hwy 93 crossing | MONTANA | RAVALLI | 17010205 |  | 46.2128 | -114.1513 | NAD83 | 46.2128 | -114.1513 | NAD83 | River/Stream | [9 empty] | C1554-W | 2012-06-04 17:22 | MDT |  |  | Water | Surface Water | Sample-Routine | Sample-Routine |  |  | SAMPLING | [19 empty] | GRAB | Water Bottle | [5 empty] | Cadmium | 7440-43-9 |  |  | Total Recoverable | Actual |  | Final | Not Detected |  |  |  |  | Only Transect F. | Collection Date: 6/4/2012 5:22:00 PM Sample Name: BITT-TPA-2012 | [8 empty] | USEPA 200.8 | 8e-05 | mg/l | Lower Reporting Limit |  |  | Lower Reporting Limit~0.00008~mg/l | [8 empty] | Energy Laboratories - Helena Lab |  |  | 2012-06-12 20:52 | MDT
MDEQ_WQ_WQX | BITT-TPA-2012 | MDEQ_WQ_WQX - Montana DEQ WQPB | C05SKALC10 | Skalkaho Creek Lower 200 yards upstream of Hwy 93 crossing | MONTANA | RAVALLI | 17010205 |  | 46.2128 | -114.1513 | NAD83 | 46.2128 | -114.1513 | NAD83 | River/Stream | [9 empty] | C2273-F | 2012-08-16 08:26 | MDT |  |  | Water | Surface Water | Field Msr/Obs | Field Msr/Obs |  |  | SAMPLING | [26 empty] | Dissolved oxygen (DO) |  |  |  |  | Actual |  | Final | 8.2 | 8.2 | mg/l | 8200 | ug/l | Only Transect F. | [27 empty] | 2012-08-16 08:26 | MDT
MDEQ_WQ_WQX | BITT-TPA-2012 | MDEQ_WQ_WQX - Montana DEQ WQPB | C05SKALC10 | Skalkaho Creek Lower 200 yards upstream of Hwy 93 crossing | MONTANA | RAVALLI | 17010205 |  | 46.2128 | -114.1513 | NAD83 | 46.2128 | -114.1513 | NAD83 | River/Stream | [9 empty] | C2273-F | 2012-08-16 08:26 | MDT |  |  | Water | Surface Water | Field Msr/Obs | Field Msr/Obs |  |  | SAMPLING | [26 empty] | pH |  |  |  |  | Actual |  | Final | 7.7 | 7.7 | None | 7.7 | None | Only Transect F. | [27 empty] | 2012-08-16 08:26 | MDT
MDEQ_WQ_WQX | BITT-TPA-2012 | MDEQ_WQ_WQX - Montana DEQ WQPB | C05SKALC10 | Skalkaho Creek Lower 200 yards upstream of Hwy 93 crossing | MONTANA | RAVALLI | 17010205 |  | 46.2128 | -114.1513 | NAD83 | 46.2128 | -114.1513 | NAD83 | River/Stream | [9 empty] | C2273-F | 2012-08-16 08:26 | MDT |  |  | Water | Surface Water | Field Msr/Obs | Field Msr/Obs |  |  | SAMPLING | [26 empty] | RBP Turbidity Code (choice list) |  |  |  |  | Estimated |  | Final | Clear |  |  |  |  | Only Transect F. | [27 empty] | 2012-08-16 08:26 | MDT
MDEQ_WQ_WQX | BITT-TPA-2012 | MDEQ_WQ_WQX - Montana DEQ WQPB | C05SKALC10 | Skalkaho Creek Lower 200 yards upstream of Hwy 93 crossing | MONTANA | RAVALLI | 17010205 |  | 46.2128 | -114.1513 | NAD83 | 46.2128 | -114.1513 | NAD83 | River/Stream | [9 empty] | C2273-F | 2012-08-16 08:26 | MDT |  |  | Water | Surface Water | Field Msr/Obs | Field Msr/Obs |  |  | SAMPLING | [26 empty] | Specific conductance |  |  |  |  | Actual |  | Final | 167.2 | 167.2 | uS/cm | 167.2 | uS/cm | Only Transect F. | [27 empty] | 2012-08-16 08:26 | MDT
MDEQ_WQ_WQX | BITT-TPA-2012 | MDEQ_WQ_WQX - Montana DEQ WQPB | C05SKALC10 | Skalkaho Creek Lower 200 yards upstream of Hwy 93 crossing | MONTANA | RAVALLI | 17010205 |  | 46.2128 | -114.1513 | NAD83 | 46.2128 | -114.1513 | NAD83 | River/Stream | [9 empty] | C2273-F | 2012-08-16 08:26 | MDT |  |  | Water | Surface Water | Field Msr/Obs | Field Msr/Obs |  |  | SAMPLING | [26 empty] | Temperature, water |  |  |  |  | Actual |  | Final | 12.5 | 12.5 | deg C | 12.5 | deg C | Only Transect F. | [27 empty] | 2012-08-16 08:26 | MDT
MDEQ_WQ_WQX | BITT-TPA-2012 | MDEQ_WQ_WQX - Montana DEQ WQPB | C05SKALC10 | Skalkaho Creek Lower 200 yards upstream of Hwy 93 crossing | MONTANA | RAVALLI | 17010205 |  | 46.2128 | -114.1513 | NAD83 | 46.2128 | -114.1513 | NAD83 | River/Stream | [9 empty] | C2273-F | 2012-08-16 08:26 | MDT |  |  | Water | Surface Water | Field Msr/Obs | Field Msr/Obs |  |  | SAMPLING | [26 empty] | Flow |  |  |  |  | Actual |  | Final | 9.84 | 9.84 | cfs | 9.84 | cfs | Only Transect F. | [9 empty] | MDEQ_WQ_WQX FLOW-METER-MDEQ-WQ | [17 empty] | 2012-08-16 08:26 | MDT
MDEQ_WQ_WQX | BITT-TPA-2012 | MDEQ_WQ_WQX - Montana DEQ WQPB | C05SKALC10 | Skalkaho Creek Lower 200 yards upstream of Hwy 93 crossing | MONTANA | RAVALLI | 17010205 |  | 46.2128 | -114.1513 | NAD83 | 46.2128 | -114.1513 | NAD83 | River/Stream | [9 empty] | C2273-FA | 2012-08-16 08:26 | MDT |  |  | Air | Ambient Air | Field Msr/Obs | Field Msr/Obs |  |  | SAMPLING | [26 empty] | Temperature, air |  |  |  |  | Actual |  | Final | 14 | 14 | deg C | 14 | deg C | Only Transect F. | [27 empty] | 2012-08-16 08:26 | MDT
MDEQ_WQ_WQX | BITT-TPA-2012 | MDEQ_WQ_WQX - Montana DEQ WQPB | C05SKALC10 | Skalkaho Creek Lower 200 yards upstream of Hwy 93 crossing | MONTANA | RAVALLI | 17010205 |  | 46.2128 | -114.1513 | NAD83 | 46.2128 | -114.1513 | NAD83 | River/Stream | [9 empty] | C2273-W | 2012-08-16 08:26 | MDT |  |  | Water | Surface Water | Sample-Routine | Sample-Routine |  |  | SAMPLING | [19 empty] | GRAB | Water Bottle | [5 empty] | Aluminum | 7429-90-5 |  |  | Dissolved | Actual |  | Final | Not Detected |  |  |  |  | Only Transect F. | Collection Date: 8/16/2012 8:26:00 AM Sample Name: BITT-TPA-2012 | [8 empty] | USEPA 200.7 | 0.03 | mg/l | Lower Reporting Limit |  |  | Lower Reporting Limit~0.03~mg/l | [8 empty] | Energy Laboratories - Helena Lab |  |  | 2012-08-17 15:10 | MDT
MDEQ_WQ_WQX | BITT-TPA-2012 | MDEQ_WQ_WQX - Montana DEQ WQPB | C05SKALC10 | Skalkaho Creek Lower 200 yards upstream of Hwy 93 crossing | MONTANA | RAVALLI | 17010205 |  | 46.2128 | -114.1513 | NAD83 | 46.2128 | -114.1513 | NAD83 | River/Stream | [9 empty] | C2273-W | 2012-08-16 08:26 | MDT |  |  | Water | Surface Water | Sample-Routine | Sample-Routine |  |  | SAMPLING | [19 empty] | GRAB | Water Bottle | [5 empty] | Iron | 7439-89-6 |  |  | Total Recoverable | Actual |  | Final | Not Detected |  |  |  |  | Only Transect F. | Collection Date: 8/16/2012 8:26:00 AM Sample Name: BITT-TPA-2012 | [8 empty] | USEPA 200.8 | 0.05 | mg/l | Lower Reporting Limit |  |  | Lower Reporting Limit~0.05~mg/l | [8 empty] | Energy Laboratories - Helena Lab |  |  | 2012-08-21 17:20 | MDT
MDEQ_WQ_WQX | BITT-TPA-2012 | MDEQ_WQ_WQX - Montana DEQ WQPB | C05SKALC10 | Skalkaho Creek Lower 200 yards upstream of Hwy 93 crossing | MONTANA | RAVALLI | 17010205 |  | 46.2128 | -114.1513 | NAD83 | 46.2128 | -114.1513 | NAD83 | River/Stream | [9 empty] | C2273-W | 2012-08-16 08:26 | MDT |  |  | Water | Surface Water | Sample-Routine | Sample-Routine |  |  | SAMPLING | [19 empty] | GRAB | Water Bottle | [5 empty] | Lead | 7439-92-1 |  |  | Total Recoverable | Actual |  | Final | Not Detected |  |  |  |  | Only Transect F. | Collection Date: 8/16/2012 8:26:00 AM Sample Name: BITT-TPA-2012 | [8 empty] | USEPA 200.8 | 0.0005 | mg/l | Lower Reporting Limit |  |  | Lower Reporting Limit~0.0005~mg/l | [8 empty] | Energy Laboratories - Helena Lab |  |  | 2012-08-21 17:20 | MDT
MDEQ_WQ_WQX | BITT-TPA-2012 | MDEQ_WQ_WQX - Montana DEQ WQPB | C05SKALC10 | Skalkaho Creek Lower 200 yards upstream of Hwy 93 crossing | MONTANA | RAVALLI | 17010205 |  | 46.2128 | -114.1513 | NAD83 | 46.2128 | -114.1513 | NAD83 | River/Stream | [9 empty] | C2273-W | 2012-08-16 08:26 | MDT |  |  | Water | Surface Water | Sample-Routine | Sample-Routine |  |  | SAMPLING | [19 empty] | GRAB | Water Bottle | [5 empty] | Silver | 7440-22-4 |  |  | Total Recoverable | Actual |  | Final | Not Detected |  |  |  |  | Only Transect F. | Collection Date: 8/16/2012 8:26:00 AM Sample Name: BITT-TPA-2012 | [8 empty] | USEPA 200.8 | 0.0005 | mg/l | Lower Reporting Limit |  |  | Lower Reporting Limit~0.0005~mg/l | [8 empty] | Energy Laboratories - Helena Lab |  |  | 2012-08-21 17:20 | MDT
MDEQ_WQ_WQX | BITT-TPA-2012 | MDEQ_WQ_WQX - Montana DEQ WQPB | C05SKALC10 | Skalkaho Creek Lower 200 yards upstream of Hwy 93 crossing | MONTANA | RAVALLI | 17010205 |  | 46.2128 | -114.1513 | NAD83 | 46.2128 | -114.1513 | NAD83 | River/Stream | [9 empty] | C2273-W | 2012-08-16 08:26 | MDT |  |  | Water | Surface Water | Sample-Routine | Sample-Routine |  |  | SAMPLING | [19 empty] | GRAB | Water Bottle | [5 empty] | Arsenic | 7440-38-2 |  |  | Total Recoverable | Actual |  | Final | Not Detected |  |  |  |  | Only Transect F. | Collection Date: 8/16/2012 8:26:00 AM Sample Name: BITT-TPA-2012 | [8 empty] | USEPA 200.8 | 0.003 | mg/l | Lower Reporting Limit |  |  | Lower Reporting Limit~0.003~mg/l | [8 empty] | Energy Laboratories - Helena Lab |  |  | 2012-08-21 17:20 | MDT
MDEQ_WQ_WQX | BITT-TPA-2012 | MDEQ_WQ_WQX - Montana DEQ WQPB | C05SKALC10 | Skalkaho Creek Lower 200 yards upstream of Hwy 93 crossing | MONTANA | RAVALLI | 17010205 |  | 46.2128 | -114.1513 | NAD83 | 46.2128 | -114.1513 | NAD83 | River/Stream | [9 empty] | C2273-W | 2012-08-16 08:26 | MDT |  |  | Water | Surface Water | Sample-Routine | Sample-Routine |  |  | SAMPLING | [19 empty] | GRAB | Water Bottle | [5 empty] | Cadmium | 7440-43-9 |  |  | Total Recoverable | Actual |  | Final | Not Detected |  |  |  |  | Only Transect F. | Collection Date: 8/16/2012 8:26:00 AM Sample Name: BITT-TPA-2012 | [8 empty] | USEPA 200.8 | 8e-05 | mg/l | Lower Reporting Limit |  |  | Lower Reporting Limit~0.00008~mg/l | [8 empty] | Energy Laboratories - Helena Lab |  |  | 2012-08-21 17:20 | MDT
MDEQ_WQ_WQX | BITT-TPA-2012 | MDEQ_WQ_WQX - Montana DEQ WQPB | C05SKALC10 | Skalkaho Creek Lower 200 yards upstream of Hwy 93 crossing | MONTANA | RAVALLI | 17010205 |  | 46.2128 | -114.1513 | NAD83 | 46.2128 | -114.1513 | NAD83 | River/Stream | [9 empty] | C2273-W | 2012-08-16 08:26 | MDT |  |  | Water | Surface Water | Sample-Routine | Sample-Routine |  |  | SAMPLING | [19 empty] | GRAB | Water Bottle | [5 empty] | Chromium | 7440-47-3 |  |  | Total Recoverable | Actual |  | Final | Not Detected |  |  |  |  | Only Transect F. | Collection Date: 8/16/2012 8:26:00 AM Sample Name: BITT-TPA-2012 | [8 empty] | USEPA 200.8 | 0.001 | mg/l | Lower Reporting Limit |  |  | Lower Reporting Limit~0.001~mg/l | [8 empty] | Energy Laboratories - Helena Lab |  |  | 2012-08-21 17:20 | MDT
MDEQ_WQ_WQX | BITT-TPA-2012 | MDEQ_WQ_WQX - Montana DEQ WQPB | C05SKALC10 | Skalkaho Creek Lower 200 yards upstream of Hwy 93 crossing | MONTANA | RAVALLI | 17010205 |  | 46.2128 | -114.1513 | NAD83 | 46.2128 | -114.1513 | NAD83 | River/Stream | [9 empty] | C2273-W | 2012-08-16 08:26 | MDT |  |  | Water | Surface Water | Sample-Routine | Sample-Routine |  |  | SAMPLING | [19 empty] | GRAB | Water Bottle | [5 empty] | Copper | 7440-50-8 |  |  | Total Recoverable | Actual |  | Final | Not Detected |  |  |  |  | Only Transect F. | Collection Date: 8/16/2012 8:26:00 AM Sample Name: BITT-TPA-2012 | [8 empty] | USEPA 200.8 | 0.001 | mg/l | Lower Reporting Limit |  |  | Lower Reporting Limit~0.001~mg/l | [8 empty] | Energy Laboratories - Helena Lab |  |  | 2012-08-21 17:20 | MDT
MDEQ_WQ_WQX | BITT-TPA-2012 | MDEQ_WQ_WQX - Montana DEQ WQPB | C05SKALC10 | Skalkaho Creek Lower 200 yards upstream of Hwy 93 crossing | MONTANA | RAVALLI | 17010205 |  | 46.2128 | -114.1513 | NAD83 | 46.2128 | -114.1513 | NAD83 | River/Stream | [9 empty] | C2273-W | 2012-08-16 08:26 | MDT |  |  | Water | Surface Water | Sample-Routine | Sample-Routine |  |  | SAMPLING | [19 empty] | GRAB | Water Bottle | [5 empty] | Zinc | 7440-66-6 |  |  | Total Recoverable | Actual |  | Final | Not Detected |  |  |  |  | Only Transect F. | Collection Date: 8/16/2012 8:26:00 AM Sample Name: BITT-TPA-2012 | [8 empty] | USEPA 200.8 | 0.01 | mg/l | Lower Reporting Limit |  |  | Lower Reporting Limit~0.01~mg/l | [8 empty] | Energy Laboratories - Helena Lab |  |  | 2012-08-21 17:20 | MDT
MDEQ_WQ_WQX | BITT-TPA-2012 | MDEQ_WQ_WQX - Montana DEQ WQPB | C05SKALC10 | Skalkaho Creek Lower 200 yards upstream of Hwy 93 crossing | MONTANA | RAVALLI | 17010205 |  | 46.2128 | -114.1513 | NAD83 | 46.2128 | -114.1513 | NAD83 | River/Stream | [9 empty] | C2273-W | 2012-08-16 08:26 | MDT |  |  | Water | Surface Water | Sample-Routine | Sample-Routine |  |  | SAMPLING | [19 empty] | GRAB | Water Bottle | [5 empty] | Selenium | 7782-49-2 |  |  | Total Recoverable | Actual |  | Final | Not Detected |  |  |  |  | Only Transect F. | Collection Date: 8/16/2012 8:26:00 AM Sample Name: BITT-TPA-2012 | [8 empty] | USEPA 200.8 | 0.001 | mg/l | Lower Reporting Limit |  |  | Lower Reporting Limit~0.001~mg/l | [8 empty] | Energy Laboratories - Helena Lab |  |  | 2012-08-21 17:20 | MDT
MDEQ_WQ_WQX | BITT-TPA-2012 | MDEQ_WQ_WQX - Montana DEQ WQPB | C05SKALC10 | Skalkaho Creek Lower 200 yards upstream of Hwy 93 crossing | MONTANA | RAVALLI | 17010205 |  | 46.2128 | -114.1513 | NAD83 | 46.2128 | -114.1513 | NAD83 | River/Stream | [9 empty] | C2273-W | 2012-08-16 08:26 | MDT |  |  | Water | Surface Water | Sample-Routine | Sample-Routine |  |  | SAMPLING | [19 empty] | GRAB | Water Bottle | [5 empty] | Magnesium | 7439-95-4 |  |  | Total Recoverable | Actual |  | Final | 6 | 6 | mg/l | 6000 | ug/l | Only Transect F. | Collection Date: 8/16/2012 8:26:00 AM Sample Name: BITT-TPA-2012 | [8 empty] | USEPA 200.7 | 1 | mg/l | Lower Reporting Limit |  |  | Lower Reporting Limit~1~mg/l | [8 empty] | Energy Laboratories - Helena Lab |  |  | 2012-08-21 13:04 | MDT
MDEQ_WQ_WQX | BITT-TPA-2012 | MDEQ_WQ_WQX - Montana DEQ WQPB | C05SKALC10 | Skalkaho Creek Lower 200 yards upstream of Hwy 93 crossing | MONTANA | RAVALLI | 17010205 |  | 46.2128 | -114.1513 | NAD83 | 46.2128 | -114.1513 | NAD83 | River/Stream | [9 empty] | C2273-W | 2012-08-16 08:26 | MDT |  |  | Water | Surface Water | Sample-Routine | Sample-Routine |  |  | SAMPLING | [19 empty] | GRAB | Water Bottle | [5 empty] | Calcium | 7440-70-2 |  |  | Total Recoverable | Actual |  | Final | 23 | 23 | mg/l | 23000 | ug/l | Only Transect F. | Collection Date: 8/16/2012 8:26:00 AM Sample Name: BITT-TPA-2012 | [8 empty] | USEPA 200.7 | 1 | mg/l | Lower Reporting Limit |  |  | Lower Reporting Limit~1~mg/l | [8 empty] | Energy Laboratories - Helena Lab |  |  | 2012-08-21 13:04 | MDT
MDEQ_WQ_WQX | BITT-TPA-2012 | MDEQ_WQ_WQX - Montana DEQ WQPB | C05SKALC10 | Skalkaho Creek Lower 200 yards upstream of Hwy 93 crossing | MONTANA | RAVALLI | 17010205 |  | 46.2128 | -114.1513 | NAD83 | 46.2128 | -114.1513 | NAD83 | River/Stream | [9 empty] | C2273-W | 2012-08-16 08:26 | MDT |  |  | Water | Surface Water | Sample-Routine | Sample-Routine |  |  | SAMPLING | [19 empty] | GRAB | Water Bottle | [5 empty] | Mercury | 7439-97-6 |  |  | Total | Actual |  | Final | Not Detected |  |  |  |  | Only Transect F. | Collection Date: 8/16/2012 8:26:00 AM Sample Name: BITT-TPA-2012 | [8 empty] | USEPA 245.7 | 5 | ng/l | Lower Reporting Limit |  |  | Lower Reporting Limit~5.0~ng/l | [8 empty] | Energy Laboratories - Helena Lab |  |  | 2012-08-24 12:43 | MDT
MDEQ_WQ_WQX | BITT-TPA-2012 | MDEQ_WQ_WQX - Montana DEQ WQPB | C05SKALC10 | Skalkaho Creek Lower 200 yards upstream of Hwy 93 crossing | MONTANA | RAVALLI | 17010205 |  | 46.2128 | -114.1513 | NAD83 | 46.2128 | -114.1513 | NAD83 | River/Stream | [9 empty] | C2273-W | 2012-08-16 08:26 | MDT |  |  | Water | Surface Water | Sample-Routine | Sample-Routine |  |  | SAMPLING | [19 empty] | GRAB | Water Bottle | [5 empty] | Hardness, Ca, Mg as CaCO3 |  |  |  |  | Calculated |  | Final | 84 | 84 | mg/l | 84000 | ug/l | Only Transect F. | Collection Date: 8/16/2012 8:26:00 AM Sample Name: BITT-TPA-2012 | [8 empty] | APHA 2340B | 1 | mg/l | Lower Reporting Limit |  |  | Lower Reporting Limit~1~mg/l | [8 empty] | Energy Laboratories - Helena Lab |  |  | 2012-08-22 11:07 | MDT
MDEQ_WQ_WQX | BITT-TPA-2012 | MDEQ_WQ_WQX - Montana DEQ WQPB | C05SKALC10 | Skalkaho Creek Lower 200 yards upstream of Hwy 93 crossing | MONTANA | RAVALLI | 17010205 |  | 46.2128 | -114.1513 | NAD83 | 46.2128 | -114.1513 | NAD83 | River/Stream | [9 empty] | C2273-W | 2012-08-16 08:26 | MDT |  |  | Water | Surface Water | Sample-Routine | Sample-Routine |  |  | SAMPLING | [19 empty] | GRAB | Water Bottle | [5 empty] | Total suspended solids |  |  |  |  | Actual |  | Final | Not Detected |  |  |  |  | Only Transect F. | Collection Date: 8/16/2012 8:26:00 AM Sample Name: BITT-TPA-2012 | [8 empty] | APHA 2540-D | 4 | mg/l | Lower Reporting Limit |  |  | Lower Reporting Limit~4~mg/l | [8 empty] | Energy Laboratories - Helena Lab |  |  | 2012-08-17 11:16 | MDT
MDEQ_WQ_WQX | BITT-TPA-2012 | MDEQ_WQ_WQX - Montana DEQ WQPB | C05SKALC10 | Skalkaho Creek Lower 200 yards upstream of Hwy 93 crossing | MONTANA | RAVALLI | 17010205 |  | 46.2128 | -114.1513 | NAD83 | 46.2128 | -114.1513 | NAD83 | River/Stream | [9 empty] | C2330-F | 2012-09-15 08:37 | MDT |  |  | Water | Surface Water | Field Msr/Obs | Field Msr/Obs |  |  | SAMPLING | [26 empty] | Dissolved oxygen (DO) |  |  |  |  | Actual |  | Final | 8.19 | 8.19 | mg/l | 8190 | ug/l | Only Transect F. | [27 empty] | 2012-09-15 08:37 | MDT
MDEQ_WQ_WQX | BITT-TPA-2012 | MDEQ_WQ_WQX - Montana DEQ WQPB | C05SKALC10 | Skalkaho Creek Lower 200 yards upstream of Hwy 93 crossing | MONTANA | RAVALLI | 17010205 |  | 46.2128 | -114.1513 | NAD83 | 46.2128 | -114.1513 | NAD83 | River/Stream | [9 empty] | C2330-F | 2012-09-15 08:37 | MDT |  |  | Water | Surface Water | Field Msr/Obs | Field Msr/Obs |  |  | SAMPLING | [26 empty] | pH |  |  |  |  | Actual |  | Final | 7.95 | 7.95 | None | 7.95 | None | Only Transect F. | [27 empty] | 2012-09-15 08:37 | MDT
MDEQ_WQ_WQX | BITT-TPA-2012 | MDEQ_WQ_WQX - Montana DEQ WQPB | C05SKALC10 | Skalkaho Creek Lower 200 yards upstream of Hwy 93 crossing | MONTANA | RAVALLI | 17010205 |  | 46.2128 | -114.1513 | NAD83 | 46.2128 | -114.1513 | NAD83 | River/Stream | [9 empty] | C2330-F | 2012-09-15 08:37 | MDT |  |  | Water | Surface Water | Field Msr/Obs | Field Msr/Obs |  |  | SAMPLING | [26 empty] | RBP Turbidity Code (choice list) |  |  |  |  | Estimated |  | Final | Clear |  |  |  |  | Only Transect F. | [27 empty] | 2012-09-15 08:37 | MDT
MDEQ_WQ_WQX | BITT-TPA-2012 | MDEQ_WQ_WQX - Montana DEQ WQPB | C05SKALC10 | Skalkaho Creek Lower 200 yards upstream of Hwy 93 crossing | MONTANA | RAVALLI | 17010205 |  | 46.2128 | -114.1513 | NAD83 | 46.2128 | -114.1513 | NAD83 | River/Stream | [9 empty] | C2330-F | 2012-09-15 08:37 | MDT |  |  | Water | Surface Water | Field Msr/Obs | Field Msr/Obs |  |  | SAMPLING | [26 empty] | Specific conductance |  |  |  |  | Actual |  | Final | 139.3 | 139.3 | uS/cm | 139.3 | uS/cm | Only Transect F. | [27 empty] | 2012-09-15 08:37 | MDT
MDEQ_WQ_WQX | BITT-TPA-2012 | MDEQ_WQ_WQX - Montana DEQ WQPB | C05SKALC10 | Skalkaho Creek Lower 200 yards upstream of Hwy 93 crossing | MONTANA | RAVALLI | 17010205 |  | 46.2128 | -114.1513 | NAD83 | 46.2128 | -114.1513 | NAD83 | River/Stream | [9 empty] | C2330-F | 2012-09-15 08:37 | MDT |  |  | Water | Surface Water | Field Msr/Obs | Field Msr/Obs |  |  | SAMPLING | [26 empty] | Temperature, water |  |  |  |  | Actual |  | Final | 10.3 | 10.3 | deg C | 10.3 | deg C | Only Transect F. | [27 empty] | 2012-09-15 08:37 | MDT
MDEQ_WQ_WQX | BITT-TPA-2012 | MDEQ_WQ_WQX - Montana DEQ WQPB | C05SKALC10 | Skalkaho Creek Lower 200 yards upstream of Hwy 93 crossing | MONTANA | RAVALLI | 17010205 |  | 46.2128 | -114.1513 | NAD83 | 46.2128 | -114.1513 | NAD83 | River/Stream | [9 empty] | C2330-F | 2012-09-15 08:37 | MDT |  |  | Water | Surface Water | Field Msr/Obs | Field Msr/Obs |  |  | SAMPLING | [26 empty] | Flow |  |  |  |  | Actual |  | Final | 12.13 | 12.13 | cfs | 12.13 | cfs | Only Transect F. | [9 empty] | MDEQ_WQ_WQX FLOW-METER-MDEQ-WQ | [17 empty] | 2012-09-15 08:37 | MDT
MDEQ_WQ_WQX | BITT-TPA-2012 | MDEQ_WQ_WQX - Montana DEQ WQPB | C05SKALC10 | Skalkaho Creek Lower 200 yards upstream of Hwy 93 crossing | MONTANA | RAVALLI | 17010205 |  | 46.2128 | -114.1513 | NAD83 | 46.2128 | -114.1513 | NAD83 | River/Stream | [9 empty] | C2330-FA | 2012-09-15 08:37 | MDT |  |  | Air | Ambient Air | Field Msr/Obs | Field Msr/Obs |  |  | SAMPLING | [26 empty] | Temperature, air |  |  |  |  | Actual |  | Final | 7 | 7 | deg C | 7 | deg C | Only Transect F. | [27 empty] | 2012-09-15 08:37 | MDT
MDEQ_WQ_WQX | BITT-TPA-2012 | MDEQ_WQ_WQX - Montana DEQ WQPB | C05SKALC10 | Skalkaho Creek Lower 200 yards upstream of Hwy 93 crossing | MONTANA | RAVALLI | 17010205 |  | 46.2128 | -114.1513 | NAD83 | 46.2128 | -114.1513 | NAD83 | River/Stream | [9 empty] | C2330-W | 2012-09-15 08:37 | MDT |  |  | Water | Surface Water | Sample-Routine | Sample-Routine |  |  | SAMPLING | [19 empty] | GRAB | Water Bottle | [5 empty] | Aluminum | 7429-90-5 |  |  | Dissolved | Actual |  | Final | Not Detected |  |  |  |  | Only Transect F. | Collection Date: 9/15/2012 8:37:00 AM Sample Name: BITT-TPA-2012 | [8 empty] | USEPA 200.8 | 0.03 | mg/l | Lower Reporting Limit |  |  | Lower Reporting Limit~0.03~mg/l | [8 empty] | Energy Laboratories - Helena Lab |  |  | 2012-09-19 20:03 | MDT
MDEQ_WQ_WQX | BITT-TPA-2012 | MDEQ_WQ_WQX - Montana DEQ WQPB | C05SKALC10 | Skalkaho Creek Lower 200 yards upstream of Hwy 93 crossing | MONTANA | RAVALLI | 17010205 |  | 46.2128 | -114.1513 | NAD83 | 46.2128 | -114.1513 | NAD83 | River/Stream | [9 empty] | C2330-W | 2012-09-15 08:37 | MDT |  |  | Water | Surface Water | Sample-Routine | Sample-Routine |  |  | SAMPLING | [19 empty] | GRAB | Water Bottle | [5 empty] | Iron | 7439-89-6 |  |  | Total Recoverable | Actual |  | Final | Not Detected |  |  |  |  | Only Transect F. | Collection Date: 9/15/2012 8:37:00 AM Sample Name: BITT-TPA-2012 | [8 empty] | USEPA 200.8 | 0.05 | mg/l | Lower Reporting Limit |  |  | Lower Reporting Limit~0.05~mg/l | [8 empty] | Energy Laboratories - Helena Lab |  |  | 2012-09-19 20:07 | MDT
MDEQ_WQ_WQX | BITT-TPA-2012 | MDEQ_WQ_WQX - Montana DEQ WQPB | C05SKALC10 | Skalkaho Creek Lower 200 yards upstream of Hwy 93 crossing | MONTANA | RAVALLI | 17010205 |  | 46.2128 | -114.1513 | NAD83 | 46.2128 | -114.1513 | NAD83 | River/Stream | [9 empty] | C2330-W | 2012-09-15 08:37 | MDT |  |  | Water | Surface Water | Sample-Routine | Sample-Routine |  |  | SAMPLING | [19 empty] | GRAB | Water Bottle | [5 empty] | Lead | 7439-92-1 |  |  | Total Recoverable | Actual |  | Final | Not Detected |  |  |  |  | Only Transect F. | Collection Date: 9/15/2012 8:37:00 AM Sample Name: BITT-TPA-2012 | [8 empty] | USEPA 200.8 | 0.0005 | mg/l | Lower Reporting Limit |  |  | Lower Reporting Limit~0.0005~mg/l | [8 empty] | Energy Laboratories - Helena Lab |  |  | 2012-09-19 20:07 | MDT
MDEQ_WQ_WQX | BITT-TPA-2012 | MDEQ_WQ_WQX - Montana DEQ WQPB | C05SKALC10 | Skalkaho Creek Lower 200 yards upstream of Hwy 93 crossing | MONTANA | RAVALLI | 17010205 |  | 46.2128 | -114.1513 | NAD83 | 46.2128 | -114.1513 | NAD83 | River/Stream | [9 empty] | C2330-W | 2012-09-15 08:37 | MDT |  |  | Water | Surface Water | Sample-Routine | Sample-Routine |  |  | SAMPLING | [19 empty] | GRAB | Water Bottle | [5 empty] | Silver | 7440-22-4 |  |  | Total Recoverable | Actual |  | Final | Not Detected |  |  |  |  | Only Transect F. | Collection Date: 9/15/2012 8:37:00 AM Sample Name: BITT-TPA-2012 | [8 empty] | USEPA 200.8 | 0.0005 | mg/l | Lower Reporting Limit |  |  | Lower Reporting Limit~0.0005~mg/l | [8 empty] | Energy Laboratories - Helena Lab |  |  | 2012-09-19 20:07 | MDT
MDEQ_WQ_WQX | BITT-TPA-2012 | MDEQ_WQ_WQX - Montana DEQ WQPB | C05SKALC10 | Skalkaho Creek Lower 200 yards upstream of Hwy 93 crossing | MONTANA | RAVALLI | 17010205 |  | 46.2128 | -114.1513 | NAD83 | 46.2128 | -114.1513 | NAD83 | River/Stream | [9 empty] | C2330-W | 2012-09-15 08:37 | MDT |  |  | Water | Surface Water | Sample-Routine | Sample-Routine |  |  | SAMPLING | [19 empty] | GRAB | Water Bottle | [5 empty] | Arsenic | 7440-38-2 |  |  | Total Recoverable | Actual |  | Final | Not Detected |  |  |  |  | Only Transect F. | Collection Date: 9/15/2012 8:37:00 AM Sample Name: BITT-TPA-2012 | [8 empty] | USEPA 200.8 | 0.003 | mg/l | Lower Reporting Limit |  |  | Lower Reporting Limit~0.003~mg/l | [8 empty] | Energy Laboratories - Helena Lab |  |  | 2012-09-19 20:07 | MDT
MDEQ_WQ_WQX | BITT-TPA-2012 | MDEQ_WQ_WQX - Montana DEQ WQPB | C05SKALC10 | Skalkaho Creek Lower 200 yards upstream of Hwy 93 crossing | MONTANA | RAVALLI | 17010205 |  | 46.2128 | -114.1513 | NAD83 | 46.2128 | -114.1513 | NAD83 | River/Stream | [9 empty] | C2330-W | 2012-09-15 08:37 | MDT |  |  | Water | Surface Water | Sample-Routine | Sample-Routine |  |  | SAMPLING | [19 empty] | GRAB | Water Bottle | [5 empty] | Cadmium | 7440-43-9 |  |  | Total Recoverable | Actual |  | Final | Not Detected |  |  |  |  | Only Transect F. | Collection Date: 9/15/2012 8:37:00 AM Sample Name: BITT-TPA-2012 | [8 empty] | USEPA 200.8 | 8e-05 | mg/l | Lower Reporting Limit |  |  | Lower Reporting Limit~0.00008~mg/l | [8 empty] | Energy Laboratories - Helena Lab |  |  | 2012-09-19 20:07 | MDT
MDEQ_WQ_WQX | BITT-TPA-2012 | MDEQ_WQ_WQX - Montana DEQ WQPB | C05SKALC10 | Skalkaho Creek Lower 200 yards upstream of Hwy 93 crossing | MONTANA | RAVALLI | 17010205 |  | 46.2128 | -114.1513 | NAD83 | 46.2128 | -114.1513 | NAD83 | River/Stream | [9 empty] | C2330-W | 2012-09-15 08:37 | MDT |  |  | Water | Surface Water | Sample-Routine | Sample-Routine |  |  | SAMPLING | [19 empty] | GRAB | Water Bottle | [5 empty] | Chromium | 7440-47-3 |  |  | Total Recoverable | Actual |  | Final | Not Detected |  |  |  |  | Only Transect F. | Collection Date: 9/15/2012 8:37:00 AM Sample Name: BITT-TPA-2012 | [8 empty] | USEPA 200.8 | 0.001 | mg/l | Lower Reporting Limit |  |  | Lower Reporting Limit~0.001~mg/l | [8 empty] | Energy Laboratories - Helena Lab |  |  | 2012-09-19 20:07 | MDT
MDEQ_WQ_WQX | BITT-TPA-2012 | MDEQ_WQ_WQX - Montana DEQ WQPB | C05SKALC10 | Skalkaho Creek Lower 200 yards upstream of Hwy 93 crossing | MONTANA | RAVALLI | 17010205 |  | 46.2128 | -114.1513 | NAD83 | 46.2128 | -114.1513 | NAD83 | River/Stream | [9 empty] | C2330-W | 2012-09-15 08:37 | MDT |  |  | Water | Surface Water | Sample-Routine | Sample-Routine |  |  | SAMPLING | [19 empty] | GRAB | Water Bottle | [5 empty] | Copper | 7440-50-8 |  |  | Total Recoverable | Actual |  | Final | Not Detected |  |  |  |  | Only Transect F. | Collection Date: 9/15/2012 8:37:00 AM Sample Name: BITT-TPA-2012 | [8 empty] | USEPA 200.8 | 0.001 | mg/l | Lower Reporting Limit |  |  | Lower Reporting Limit~0.001~mg/l | [8 empty] | Energy Laboratories - Helena Lab |  |  | 2012-09-19 20:07 | MDT
MDEQ_WQ_WQX | BITT-TPA-2012 | MDEQ_WQ_WQX - Montana DEQ WQPB | C05SKALC10 | Skalkaho Creek Lower 200 yards upstream of Hwy 93 crossing | MONTANA | RAVALLI | 17010205 |  | 46.2128 | -114.1513 | NAD83 | 46.2128 | -114.1513 | NAD83 | River/Stream | [9 empty] | C2330-W | 2012-09-15 08:37 | MDT |  |  | Water | Surface Water | Sample-Routine | Sample-Routine |  |  | SAMPLING | [19 empty] | GRAB | Water Bottle | [5 empty] | Zinc | 7440-66-6 |  |  | Total Recoverable | Actual |  | Final | Not Detected |  |  |  |  | Only Transect F. | Collection Date: 9/15/2012 8:37:00 AM Sample Name: BITT-TPA-2012 | [8 empty] | USEPA 200.8 | 0.01 | mg/l | Lower Reporting Limit |  |  | Lower Reporting Limit~0.01~mg/l | [8 empty] | Energy Laboratories - Helena Lab |  |  | 2012-09-19 20:07 | MDT
MDEQ_WQ_WQX | BITT-TPA-2012 | MDEQ_WQ_WQX - Montana DEQ WQPB | C05SKALC10 | Skalkaho Creek Lower 200 yards upstream of Hwy 93 crossing | MONTANA | RAVALLI | 17010205 |  | 46.2128 | -114.1513 | NAD83 | 46.2128 | -114.1513 | NAD83 | River/Stream | [9 empty] | C2330-W | 2012-09-15 08:37 | MDT |  |  | Water | Surface Water | Sample-Routine | Sample-Routine |  |  | SAMPLING | [19 empty] | GRAB | Water Bottle | [5 empty] | Selenium | 7782-49-2 |  |  | Total Recoverable | Actual |  | Final | Not Detected |  |  |  |  | Only Transect F. | Collection Date: 9/15/2012 8:37:00 AM Sample Name: BITT-TPA-2012 | [8 empty] | USEPA 200.8 | 0.001 | mg/l | Lower Reporting Limit |  |  | Lower Reporting Limit~0.001~mg/l | [8 empty] | Energy Laboratories - Helena Lab |  |  | 2012-09-19 20:07 | MDT
MDEQ_WQ_WQX | BITT-TPA-2012 | MDEQ_WQ_WQX - Montana DEQ WQPB | C05SKALC10 | Skalkaho Creek Lower 200 yards upstream of Hwy 93 crossing | MONTANA | RAVALLI | 17010205 |  | 46.2128 | -114.1513 | NAD83 | 46.2128 | -114.1513 | NAD83 | River/Stream | [9 empty] | C2330-W | 2012-09-15 08:37 | MDT |  |  | Water | Surface Water | Sample-Routine | Sample-Routine |  |  | SAMPLING | [19 empty] | GRAB | Water Bottle | [5 empty] | Magnesium | 7439-95-4 |  |  | Total Recoverable | Actual |  | Final | 5 | 5 | mg/l | 5000 | ug/l | Only Transect F. | Collection Date: 9/15/2012 8:37:00 AM Sample Name: BITT-TPA-2012 | [8 empty] | USEPA 200.7 | 1 | mg/l | Lower Reporting Limit |  |  | Lower Reporting Limit~1~mg/l | [8 empty] | Energy Laboratories - Helena Lab |  |  | 2012-09-19 15:33 | MDT
MDEQ_WQ_WQX | BITT-TPA-2012 | MDEQ_WQ_WQX - Montana DEQ WQPB | C05SKALC10 | Skalkaho Creek Lower 200 yards upstream of Hwy 93 crossing | MONTANA | RAVALLI | 17010205 |  | 46.2128 | -114.1513 | NAD83 | 46.2128 | -114.1513 | NAD83 | River/Stream | [9 empty] | C2330-W | 2012-09-15 08:37 | MDT |  |  | Water | Surface Water | Sample-Routine | Sample-Routine |  |  | SAMPLING | [19 empty] | GRAB | Water Bottle | [5 empty] | Calcium | 7440-70-2 |  |  | Total Recoverable | Actual |  | Final | 19 | 19 | mg/l | 19000 | ug/l | Only Transect F. | Collection Date: 9/15/2012 8:37:00 AM Sample Name: BITT-TPA-2012 | [8 empty] | USEPA 200.7 | 1 | mg/l | Lower Reporting Limit |  |  | Lower Reporting Limit~1~mg/l | [8 empty] | Energy Laboratories - Helena Lab |  |  | 2012-09-19 15:33 | MDT
MDEQ_WQ_WQX | BITT-TPA-2012 | MDEQ_WQ_WQX - Montana DEQ WQPB | C05SKALC10 | Skalkaho Creek Lower 200 yards upstream of Hwy 93 crossing | MONTANA | RAVALLI | 17010205 |  | 46.2128 | -114.1513 | NAD83 | 46.2128 | -114.1513 | NAD83 | River/Stream | [9 empty] | C2330-W | 2012-09-15 08:37 | MDT |  |  | Water | Surface Water | Sample-Routine | Sample-Routine |  |  | SAMPLING | [19 empty] | GRAB | Water Bottle | [5 empty] | Mercury | 7439-97-6 |  |  | Total | Actual |  | Final | Not Detected |  |  |  |  | Only Transect F. | Collection Date: 9/15/2012 8:37:00 AM Sample Name: BITT-TPA-2012 | [8 empty] | USEPA 245.7 | 5 | ng/l | Lower Reporting Limit |  |  | Lower Reporting Limit~5.0~ng/l | [8 empty] | Energy Laboratories - Helena Lab |  |  | 2012-09-24 13:48 | MDT
MDEQ_WQ_WQX | BITT-TPA-2012 | MDEQ_WQ_WQX - Montana DEQ WQPB | C05SKALC10 | Skalkaho Creek Lower 200 yards upstream of Hwy 93 crossing | MONTANA | RAVALLI | 17010205 |  | 46.2128 | -114.1513 | NAD83 | 46.2128 | -114.1513 | NAD83 | River/Stream | [9 empty] | C2330-W | 2012-09-15 08:37 | MDT |  |  | Water | Surface Water | Sample-Routine | Sample-Routine |  |  | SAMPLING | [19 empty] | GRAB | Water Bottle | [5 empty] | Hardness, Ca, Mg as CaCO3 |  |  |  |  | Calculated |  | Final | 67 | 67 | mg/l | 67000 | ug/l | Only Transect F. | Collection Date: 9/15/2012 8:37:00 AM Sample Name: BITT-TPA-2012 | [8 empty] | APHA 2340B | 1 | mg/l | Lower Reporting Limit |  |  | Lower Reporting Limit~1~mg/l | [8 empty] | Energy Laboratories - Helena Lab |  |  | 2012-09-20 10:05 | MDT
MDEQ_WQ_WQX | BITT-TPA-2012 | MDEQ_WQ_WQX - Montana DEQ WQPB | C05SKALC10 | Skalkaho Creek Lower 200 yards upstream of Hwy 93 crossing | MONTANA | RAVALLI | 17010205 |  | 46.2128 | -114.1513 | NAD83 | 46.2128 | -114.1513 | NAD83 | River/Stream | [9 empty] | C2330-W | 2012-09-15 08:37 | MDT |  |  | Water | Surface Water | Sample-Routine | Sample-Routine |  |  | SAMPLING | [19 empty] | GRAB | Water Bottle | [5 empty] | Total suspended solids |  |  |  |  | Actual |  | Final | Not Detected |  |  |  |  | Only Transect F. | Collection Date: 9/15/2012 8:37:00 AM Sample Name: BITT-TPA-2012 | [8 empty] | APHA 2540-D | 4 | mg/l | Lower Reporting Limit |  |  | Lower Reporting Limit~4~mg/l | [8 empty] | Energy Laboratories - Helena Lab |  |  | 2012-09-18 15:23 | MDT
MDEQ_WQ_WQX | BITT-TPA-2012 | MDEQ_WQ_WQX - Montana DEQ WQPB | C05SKALC30 | Skalkaho Creek Upper 100 yards upstream of Nature Trail | MONTANA | RAVALLI | 17010205 |  | 46.1624 | -113.9426 | NAD83 | 46.1624 | -113.9426 | NAD83 | River/Stream | [9 empty] | C1556-F | 2012-06-05 09:32 | MDT |  |  | Water | Surface Water | Field Msr/Obs | Field Msr/Obs |  |  | SAMPLING | [26 empty] | Dissolved oxygen (DO) |  |  |  |  | Actual |  | Final | 8.7 | 8.7 | mg/l | 8700 | ug/l | Only Transect F. | [27 empty] | 2012-06-05 09:32 | MDT
MDEQ_WQ_WQX | BITT-TPA-2012 | MDEQ_WQ_WQX - Montana DEQ WQPB | C05SKALC30 | Skalkaho Creek Upper 100 yards upstream of Nature Trail | MONTANA | RAVALLI | 17010205 |  | 46.1624 | -113.9426 | NAD83 | 46.1624 | -113.9426 | NAD83 | River/Stream | [9 empty] | C1556-F | 2012-06-05 09:32 | MDT |  |  | Water | Surface Water | Field Msr/Obs | Field Msr/Obs |  |  | SAMPLING | [26 empty] | pH |  |  |  |  | Actual |  | Final | 8.5 | 8.5 | None | 8.5 | None | Only Transect F. | [27 empty] | 2012-06-05 09:32 | MDT
MDEQ_WQ_WQX | BITT-TPA-2012 | MDEQ_WQ_WQX - Montana DEQ WQPB | C05SKALC30 | Skalkaho Creek Upper 100 yards upstream of Nature Trail | MONTANA | RAVALLI | 17010205 |  | 46.1624 | -113.9426 | NAD83 | 46.1624 | -113.9426 | NAD83 | River/Stream | [9 empty] | C1556-F | 2012-06-05 09:32 | MDT |  |  | Water | Surface Water | Field Msr/Obs | Field Msr/Obs |  |  | SAMPLING | [26 empty] | RBP Turbidity Code (choice list) |  |  |  |  | Estimated |  | Final | Slight Turb |  |  |  |  | Only Transect F. | [27 empty] | 2012-06-05 09:32 | MDT
MDEQ_WQ_WQX | BITT-TPA-2012 | MDEQ_WQ_WQX - Montana DEQ WQPB | C05SKALC30 | Skalkaho Creek Upper 100 yards upstream of Nature Trail | MONTANA | RAVALLI | 17010205 |  | 46.1624 | -113.9426 | NAD83 | 46.1624 | -113.9426 | NAD83 | River/Stream | [9 empty] | C1556-F | 2012-06-05 09:32 | MDT |  |  | Water | Surface Water | Field Msr/Obs | Field Msr/Obs |  |  | SAMPLING | [26 empty] | Specific conductance |  |  |  |  | Actual |  | Final | 71.4 | 71.4 | uS/cm | 71.4 | uS/cm | Only Transect F. | [27 empty] | 2012-06-05 09:32 | MDT
MDEQ_WQ_WQX | BITT-TPA-2012 | MDEQ_WQ_WQX - Montana DEQ WQPB | C05SKALC30 | Skalkaho Creek Upper 100 yards upstream of Nature Trail | MONTANA | RAVALLI | 17010205 |  | 46.1624 | -113.9426 | NAD83 | 46.1624 | -113.9426 | NAD83 | River/Stream | [9 empty] | C1556-F | 2012-06-05 09:32 | MDT |  |  | Water | Surface Water | Field Msr/Obs | Field Msr/Obs |  |  | SAMPLING | [26 empty] | Temperature, water |  |  |  |  | Actual |  | Final | 5.9 | 5.9 | deg C | 5.9 | deg C | Only Transect F. | [27 empty] | 2012-06-05 09:32 | MDT
MDEQ_WQ_WQX | BITT-TPA-2012 | MDEQ_WQ_WQX - Montana DEQ WQPB | C05SKALC30 | Skalkaho Creek Upper 100 yards upstream of Nature Trail | MONTANA | RAVALLI | 17010205 |  | 46.1624 | -113.9426 | NAD83 | 46.1624 | -113.9426 | NAD83 | River/Stream | [9 empty] | C1556-F | 2012-06-05 09:32 | MDT |  |  | Water | Surface Water | Field Msr/Obs | Field Msr/Obs |  |  | SAMPLING | [26 empty] | Flow |  |  |  |  | Estimated |  | Final | 673.2 | 673.2 | ft3/sec | 673.2 | cfs | Only Transect F. | 0.85 correction factor applied. | [8 empty] | MDEQ_WQ_WQX FLOW-FLOAT2-MDEQ-WQ | [17 empty] | 2012-06-05 09:32 | MDT
MDEQ_WQ_WQX | BITT-TPA-2012 | MDEQ_WQ_WQX - Montana DEQ WQPB | C05SKALC30 | Skalkaho Creek Upper 100 yards upstream of Nature Trail | MONTANA | RAVALLI | 17010205 |  | 46.1624 | -113.9426 | NAD83 | 46.1624 | -113.9426 | NAD83 | River/Stream | [9 empty] | C1556-FA | 2012-06-05 09:32 | MDT |  |  | Air | Ambient Air | Field Msr/Obs | Field Msr/Obs |  |  | SAMPLING | [26 empty] | Temperature, air |  |  |  |  | Actual |  | Final | 16 | 16 | deg C | 16 | deg C | Only Transect F. | [27 empty] | 2012-06-05 09:32 | MDT
MDEQ_WQ_WQX | BITT-TPA-2012 | MDEQ_WQ_WQX - Montana DEQ WQPB | C05SKALC30 | Skalkaho Creek Upper 100 yards upstream of Nature Trail | MONTANA | RAVALLI | 17010205 |  | 46.1624 | -113.9426 | NAD83 | 46.1624 | -113.9426 | NAD83 | River/Stream | [9 empty] | C1556-W | 2012-06-05 09:32 | MDT |  |  | Water | Surface Water | Sample-Routine | Sample-Routine |  |  | SAMPLING | [19 empty] | GRAB | Water Bottle | [5 empty] | Mercury | 7439-97-6 |  |  | Total | Actual |  | Final | Not Detected |  |  |  |  | Only Transect F. | Collection Date: 6/5/2012 9:32:00 AM Sample Name: BITT-TPA-2012 | [8 empty] | USEPA 245.7 | 5 | ng/l | Lower Reporting Limit |  |  | Lower Reporting Limit~5.0~ng/l | [8 empty] | Energy Laboratories - Helena Lab |  |  | 2012-06-19 13:59 | MDT
MDEQ_WQ_WQX | BITT-TPA-2012 | MDEQ_WQ_WQX - Montana DEQ WQPB | C05SKALC30 | Skalkaho Creek Upper 100 yards upstream of Nature Trail | MONTANA | RAVALLI | 17010205 |  | 46.1624 | -113.9426 | NAD83 | 46.1624 | -113.9426 | NAD83 | River/Stream | [9 empty] | C1556-W | 2012-06-05 09:32 | MDT |  |  | Water | Surface Water | Sample-Routine | Sample-Routine |  |  | SAMPLING | [19 empty] | GRAB | Water Bottle | [5 empty] | Hardness, Ca, Mg as CaCO3 |  |  |  |  | Calculated |  | Final | 60 | 60 | mg/l | 60000 | ug/l | Only Transect F. | Collection Date: 6/5/2012 9:32:00 AM Sample Name: BITT-TPA-2012 | [8 empty] | APHA 2340B | 1 | mg/l | Lower Reporting Limit |  |  | Lower Reporting Limit~1~mg/l | [8 empty] | Energy Laboratories - Helena Lab |  |  | 2012-06-14 08:24 | MDT
MDEQ_WQ_WQX | BITT-TPA-2012 | MDEQ_WQ_WQX - Montana DEQ WQPB | C05SKALC30 | Skalkaho Creek Upper 100 yards upstream of Nature Trail | MONTANA | RAVALLI | 17010205 |  | 46.1624 | -113.9426 | NAD83 | 46.1624 | -113.9426 | NAD83 | River/Stream | [9 empty] | C1556-W | 2012-06-05 09:32 | MDT |  |  | Water | Surface Water | Sample-Routine | Sample-Routine |  |  | SAMPLING | [19 empty] | GRAB | Water Bottle | [5 empty] | Total suspended solids |  |  |  |  | Actual |  | Final | Not Detected |  |  |  |  | Only Transect F. | Collection Date: 6/5/2012 9:32:00 AM Sample Name: BITT-TPA-2012 | [8 empty] | APHA 2540-D | 4 | mg/l | Lower Reporting Limit |  |  | Lower Reporting Limit~4~mg/l | [8 empty] | Energy Laboratories - Helena Lab |  |  | 2012-06-08 11:27 | MDT
MDEQ_WQ_WQX | BITT-TPA-2012 | MDEQ_WQ_WQX - Montana DEQ WQPB | C05SKALC30 | Skalkaho Creek Upper 100 yards upstream of Nature Trail | MONTANA | RAVALLI | 17010205 |  | 46.1624 | -113.9426 | NAD83 | 46.1624 | -113.9426 | NAD83 | River/Stream | [9 empty] | C1556-W | 2012-06-05 09:32 | MDT |  |  | Water | Surface Water | Sample-Routine | Sample-Routine |  |  | SAMPLING | [19 empty] | GRAB | Water Bottle | [5 empty] | Aluminum | 7429-90-5 |  |  | Dissolved | Actual |  | Final | Not Detected |  |  |  |  | Only Transect F. | Collection Date: 6/5/2012 9:32:00 AM Sample Name: BITT-TPA-2012 | [8 empty] | USEPA 200.8 | 0.03 | mg/l | Lower Reporting Limit |  |  | Lower Reporting Limit~0.03~mg/l | [8 empty] | Energy Laboratories - Helena Lab |  |  | 2012-06-12 21:25 | MDT
MDEQ_WQ_WQX | BITT-TPA-2012 | MDEQ_WQ_WQX - Montana DEQ WQPB | C05SKALC30 | Skalkaho Creek Upper 100 yards upstream of Nature Trail | MONTANA | RAVALLI | 17010205 |  | 46.1624 | -113.9426 | NAD83 | 46.1624 | -113.9426 | NAD83 | River/Stream | [9 empty] | C1556-W | 2012-06-05 09:32 | MDT |  |  | Water | Surface Water | Sample-Routine | Sample-Routine |  |  | SAMPLING | [19 empty] | GRAB | Water Bottle | [5 empty] | Iron | 7439-89-6 |  |  | Total Recoverable | Actual |  | Final | 0.15 | 0.15 | mg/l | 150 | ug/l | Only Transect F. | Collection Date: 6/5/2012 9:32:00 AM Sample Name: BITT-TPA-2012 | [8 empty] | USEPA 200.8 | 0.05 | mg/l | Lower Reporting Limit |  |  | Lower Reporting Limit~0.05~mg/l | [8 empty] | Energy Laboratories - Helena Lab |  |  | 2012-06-12 21:30 | MDT
MDEQ_WQ_WQX | BITT-TPA-2012 | MDEQ_WQ_WQX - Montana DEQ WQPB | C05SKALC30 | Skalkaho Creek Upper 100 yards upstream of Nature Trail | MONTANA | RAVALLI | 17010205 |  | 46.1624 | -113.9426 | NAD83 | 46.1624 | -113.9426 | NAD83 | River/Stream | [9 empty] | C1556-W | 2012-06-05 09:32 | MDT |  |  | Water | Surface Water | Sample-Routine | Sample-Routine |  |  | SAMPLING | [19 empty] | GRAB | Water Bottle | [5 empty] | Lead | 7439-92-1 |  |  | Total Recoverable | Actual |  | Final | Not Detected |  |  |  |  | Only Transect F. | Collection Date: 6/5/2012 9:32:00 AM Sample Name: BITT-TPA-2012 | [8 empty] | USEPA 200.8 | 0.0005 | mg/l | Lower Reporting Limit |  |  | Lower Reporting Limit~0.0005~mg/l | [8 empty] | Energy Laboratories - Helena Lab |  |  | 2012-06-12 21:30 | MDT
MDEQ_WQ_WQX | BITT-TPA-2012 | MDEQ_WQ_WQX - Montana DEQ WQPB | C05SKALC30 | Skalkaho Creek Upper 100 yards upstream of Nature Trail | MONTANA | RAVALLI | 17010205 |  | 46.1624 | -113.9426 | NAD83 | 46.1624 | -113.9426 | NAD83 | River/Stream | [9 empty] | C1556-W | 2012-06-05 09:32 | MDT |  |  | Water | Surface Water | Sample-Routine | Sample-Routine |  |  | SAMPLING | [19 empty] | GRAB | Water Bottle | [5 empty] | Silver | 7440-22-4 |  |  | Total Recoverable | Actual |  | Final | Not Detected |  |  |  |  | Only Transect F. | Collection Date: 6/5/2012 9:32:00 AM Sample Name: BITT-TPA-2012 | [8 empty] | USEPA 200.8 | 0.0005 | mg/l | Lower Reporting Limit |  |  | Lower Reporting Limit~0.0005~mg/l | [8 empty] | Energy Laboratories - Helena Lab |  |  | 2012-06-12 21:30 | MDT
MDEQ_WQ_WQX | BITT-TPA-2012 | MDEQ_WQ_WQX - Montana DEQ WQPB | C05SKALC30 | Skalkaho Creek Upper 100 yards upstream of Nature Trail | MONTANA | RAVALLI | 17010205 |  | 46.1624 | -113.9426 | NAD83 | 46.1624 | -113.9426 | NAD83 | River/Stream | [9 empty] | C1556-W | 2012-06-05 09:32 | MDT |  |  | Water | Surface Water | Sample-Routine | Sample-Routine |  |  | SAMPLING | [19 empty] | GRAB | Water Bottle | [5 empty] | Arsenic | 7440-38-2 |  |  | Total Recoverable | Actual |  | Final | Not Detected |  |  |  |  | Only Transect F. | Collection Date: 6/5/2012 9:32:00 AM Sample Name: BITT-TPA-2012 | [8 empty] | USEPA 200.8 | 0.003 | mg/l | Lower Reporting Limit |  |  | Lower Reporting Limit~0.003~mg/l | [8 empty] | Energy Laboratories - Helena Lab |  |  | 2012-06-12 21:30 | MDT
MDEQ_WQ_WQX | BITT-TPA-2012 | MDEQ_WQ_WQX - Montana DEQ WQPB | C05SKALC30 | Skalkaho Creek Upper 100 yards upstream of Nature Trail | MONTANA | RAVALLI | 17010205 |  | 46.1624 | -113.9426 | NAD83 | 46.1624 | -113.9426 | NAD83 | River/Stream | [9 empty] | C1556-W | 2012-06-05 09:32 | MDT |  |  | Water | Surface Water | Sample-Routine | Sample-Routine |  |  | SAMPLING | [19 empty] | GRAB | Water Bottle | [5 empty] | Cadmium | 7440-43-9 |  |  | Total Recoverable | Actual |  | Final | Not Detected |  |  |  |  | Only Transect F. | Collection Date: 6/5/2012 9:32:00 AM Sample Name: BITT-TPA-2012 | [8 empty] | USEPA 200.8 | 8e-05 | mg/l | Lower Reporting Limit |  |  | Lower Reporting Limit~0.00008~mg/l | [8 empty] | Energy Laboratories - Helena Lab |  |  | 2012-06-12 21:30 | MDT
MDEQ_WQ_WQX | BITT-TPA-2012 | MDEQ_WQ_WQX - Montana DEQ WQPB | C05SKALC30 | Skalkaho Creek Upper 100 yards upstream of Nature Trail | MONTANA | RAVALLI | 17010205 |  | 46.1624 | -113.9426 | NAD83 | 46.1624 | -113.9426 | NAD83 | River/Stream | [9 empty] | C1556-W | 2012-06-05 09:32 | MDT |  |  | Water | Surface Water | Sample-Routine | Sample-Routine |  |  | SAMPLING | [19 empty] | GRAB | Water Bottle | [5 empty] | Chromium | 7440-47-3 |  |  | Total Recoverable | Actual |  | Final | Not Detected |  |  |  |  | Only Transect F. | Collection Date: 6/5/2012 9:32:00 AM Sample Name: BITT-TPA-2012 | [8 empty] | USEPA 200.8 | 0.001 | mg/l | Lower Reporting Limit |  |  | Lower Reporting Limit~0.001~mg/l | [8 empty] | Energy Laboratories - Helena Lab |  |  | 2012-06-12 21:30 | MDT
MDEQ_WQ_WQX | BITT-TPA-2012 | MDEQ_WQ_WQX - Montana DEQ WQPB | C05SKALC30 | Skalkaho Creek Upper 100 yards upstream of Nature Trail | MONTANA | RAVALLI | 17010205 |  | 46.1624 | -113.9426 | NAD83 | 46.1624 | -113.9426 | NAD83 | River/Stream | [9 empty] | C1556-W | 2012-06-05 09:32 | MDT |  |  | Water | Surface Water | Sample-Routine | Sample-Routine |  |  | SAMPLING | [19 empty] | GRAB | Water Bottle | [5 empty] | Copper | 7440-50-8 |  |  | Total Recoverable | Actual |  | Final | Not Detected |  |  |  |  | Only Transect F. | Collection Date: 6/5/2012 9:32:00 AM Sample Name: BITT-TPA-2012 | [8 empty] | USEPA 200.8 | 0.001 | mg/l | Lower Reporting Limit |  |  | Lower Reporting Limit~0.001~mg/l | [8 empty] | Energy Laboratories - Helena Lab |  |  | 2012-06-12 21:30 | MDT
MDEQ_WQ_WQX | BITT-TPA-2012 | MDEQ_WQ_WQX - Montana DEQ WQPB | C05SKALC30 | Skalkaho Creek Upper 100 yards upstream of Nature Trail | MONTANA | RAVALLI | 17010205 |  | 46.1624 | -113.9426 | NAD83 | 46.1624 | -113.9426 | NAD83 | River/Stream | [9 empty] | C1556-W | 2012-06-05 09:32 | MDT |  |  | Water | Surface Water | Sample-Routine | Sample-Routine |  |  | SAMPLING | [19 empty] | GRAB | Water Bottle | [5 empty] | Zinc | 7440-66-6 |  |  | Total Recoverable | Actual |  | Final | Not Detected |  |  |  |  | Only Transect F. | Collection Date: 6/5/2012 9:32:00 AM Sample Name: BITT-TPA-2012 | [8 empty] | USEPA 200.8 | 0.01 | mg/l | Lower Reporting Limit |  |  | Lower Reporting Limit~0.01~mg/l | [8 empty] | Energy Laboratories - Helena Lab |  |  | 2012-06-12 21:30 | MDT
MDEQ_WQ_WQX | BITT-TPA-2012 | MDEQ_WQ_WQX - Montana DEQ WQPB | C05SKALC30 | Skalkaho Creek Upper 100 yards upstream of Nature Trail | MONTANA | RAVALLI | 17010205 |  | 46.1624 | -113.9426 | NAD83 | 46.1624 | -113.9426 | NAD83 | River/Stream | [9 empty] | C1556-W | 2012-06-05 09:32 | MDT |  |  | Water | Surface Water | Sample-Routine | Sample-Routine |  |  | SAMPLING | [19 empty] | GRAB | Water Bottle | [5 empty] | Selenium | 7782-49-2 |  |  | Total Recoverable | Actual |  | Final | Not Detected |  |  |  |  | Only Transect F. | Collection Date: 6/5/2012 9:32:00 AM Sample Name: BITT-TPA-2012 | [8 empty] | USEPA 200.8 | 0.001 | mg/l | Lower Reporting Limit |  |  | Lower Reporting Limit~0.001~mg/l | [8 empty] | Energy Laboratories - Helena Lab |  |  | 2012-06-12 21:30 | MDT
MDEQ_WQ_WQX | BITT-TPA-2012 | MDEQ_WQ_WQX - Montana DEQ WQPB | C05SKALC30 | Skalkaho Creek Upper 100 yards upstream of Nature Trail | MONTANA | RAVALLI | 17010205 |  | 46.1624 | -113.9426 | NAD83 | 46.1624 | -113.9426 | NAD83 | River/Stream | [9 empty] | C1556-W | 2012-06-05 09:32 | MDT |  |  | Water | Surface Water | Sample-Routine | Sample-Routine |  |  | SAMPLING | [19 empty] | GRAB | Water Bottle | [5 empty] | Magnesium | 7439-95-4 |  |  | Total Recoverable | Actual |  | Final | 5 | 5 | mg/l | 5000 | ug/l | Only Transect F. | Collection Date: 6/5/2012 9:32:00 AM Sample Name: BITT-TPA-2012 | [8 empty] | USEPA 200.7 | 1 | mg/l | Lower Reporting Limit |  |  | Lower Reporting Limit~1~mg/l | [8 empty] | Energy Laboratories - Helena Lab |  |  | 2012-06-13 01:52 | MDT
MDEQ_WQ_WQX | BITT-TPA-2012 | MDEQ_WQ_WQX - Montana DEQ WQPB | C05SKALC30 | Skalkaho Creek Upper 100 yards upstream of Nature Trail | MONTANA | RAVALLI | 17010205 |  | 46.1624 | -113.9426 | NAD83 | 46.1624 | -113.9426 | NAD83 | River/Stream | [9 empty] | C1556-W | 2012-06-05 09:32 | MDT |  |  | Water | Surface Water | Sample-Routine | Sample-Routine |  |  | SAMPLING | [19 empty] | GRAB | Water Bottle | [5 empty] | Calcium | 7440-70-2 |  |  | Total Recoverable | Actual |  | Final | 16 | 16 | mg/l | 16000 | ug/l | Only Transect F. | Collection Date: 6/5/2012 9:32:00 AM Sample Name: BITT-TPA-2012 | [8 empty] | USEPA 200.7 | 1 | mg/l | Lower Reporting Limit |  |  | Lower Reporting Limit~1~mg/l | [8 empty] | Energy Laboratories - Helena Lab |  |  | 2012-06-13 01:52 | MDT
MDEQ_WQ_WQX | BITT-TPA-2012 | MDEQ_WQ_WQX - Montana DEQ WQPB | C05SKALC30 | Skalkaho Creek Upper 100 yards upstream of Nature Trail | MONTANA | RAVALLI | 17010205 |  | 46.1624 | -113.9426 | NAD83 | 46.1624 | -113.9426 | NAD83 | River/Stream | [9 empty] | C2275-F | 2012-08-16 10:30 | MDT |  |  | Water | Surface Water | Field Msr/Obs | Field Msr/Obs |  |  | SAMPLING | [26 empty] | Dissolved oxygen (DO) |  |  |  |  | Actual |  | Final | 9.48 | 9.48 | mg/l | 9480 | ug/l | Only Transect F. | [27 empty] | 2012-08-16 10:30 | MDT
MDEQ_WQ_WQX | BITT-TPA-2012 | MDEQ_WQ_WQX - Montana DEQ WQPB | C05SKALC30 | Skalkaho Creek Upper 100 yards upstream of Nature Trail | MONTANA | RAVALLI | 17010205 |  | 46.1624 | -113.9426 | NAD83 | 46.1624 | -113.9426 | NAD83 | River/Stream | [9 empty] | C2275-F | 2012-08-16 10:30 | MDT |  |  | Water | Surface Water | Field Msr/Obs | Field Msr/Obs |  |  | SAMPLING | [26 empty] | pH |  |  |  |  | Actual |  | Final | 8.5 | 8.5 | None | 8.5 | None | Only Transect F. | [27 empty] | 2012-08-16 10:30 | MDT
MDEQ_WQ_WQX | BITT-TPA-2012 | MDEQ_WQ_WQX - Montana DEQ WQPB | C05SKALC30 | Skalkaho Creek Upper 100 yards upstream of Nature Trail | MONTANA | RAVALLI | 17010205 |  | 46.1624 | -113.9426 | NAD83 | 46.1624 | -113.9426 | NAD83 | River/Stream | [9 empty] | C2275-F | 2012-08-16 10:30 | MDT |  |  | Water | Surface Water | Field Msr/Obs | Field Msr/Obs |  |  | SAMPLING | [26 empty] | RBP Turbidity Code (choice list) |  |  |  |  | Estimated |  | Final | Clear |  |  |  |  | Only Transect F. | [27 empty] | 2012-08-16 10:30 | MDT
MDEQ_WQ_WQX | BITT-TPA-2012 | MDEQ_WQ_WQX - Montana DEQ WQPB | C05SKALC30 | Skalkaho Creek Upper 100 yards upstream of Nature Trail | MONTANA | RAVALLI | 17010205 |  | 46.1624 | -113.9426 | NAD83 | 46.1624 | -113.9426 | NAD83 | River/Stream | [9 empty] | C2275-F | 2012-08-16 10:30 | MDT |  |  | Water | Surface Water | Field Msr/Obs | Field Msr/Obs |  |  | SAMPLING | [26 empty] | Specific conductance |  |  |  |  | Actual |  | Final | 194.9 | 194.9 | uS/cm | 194.9 | uS/cm | Only Transect F. | [27 empty] | 2012-08-16 10:30 | MDT
MDEQ_WQ_WQX | BITT-TPA-2012 | MDEQ_WQ_WQX - Montana DEQ WQPB | C05SKALC30 | Skalkaho Creek Upper 100 yards upstream of Nature Trail | MONTANA | RAVALLI | 17010205 |  | 46.1624 | -113.9426 | NAD83 | 46.1624 | -113.9426 | NAD83 | River/Stream | [9 empty] | C2275-F | 2012-08-16 10:30 | MDT |  |  | Water | Surface Water | Field Msr/Obs | Field Msr/Obs |  |  | SAMPLING | [26 empty] | Temperature, water |  |  |  |  | Actual |  | Final | 9.3 | 9.3 | deg C | 9.3 | deg C | Only Transect F. | [27 empty] | 2012-08-16 10:30 | MDT
MDEQ_WQ_WQX | BITT-TPA-2012 | MDEQ_WQ_WQX - Montana DEQ WQPB | C05SKALC30 | Skalkaho Creek Upper 100 yards upstream of Nature Trail | MONTANA | RAVALLI | 17010205 |  | 46.1624 | -113.9426 | NAD83 | 46.1624 | -113.9426 | NAD83 | River/Stream | [9 empty] | C2275-F | 2012-08-16 10:30 | MDT |  |  | Water | Surface Water | Field Msr/Obs | Field Msr/Obs |  |  | SAMPLING | [26 empty] | Flow |  |  |  |  | Actual |  | Final | 54.86 | 54.86 | cfs | 54.86 | cfs | Only Transect F. | [9 empty] | MDEQ_WQ_WQX FLOW-METER-MDEQ-WQ | [17 empty] | 2012-08-16 10:30 | MDT
MDEQ_WQ_WQX | BITT-TPA-2012 | MDEQ_WQ_WQX - Montana DEQ WQPB | C05SKALC30 | Skalkaho Creek Upper 100 yards upstream of Nature Trail | MONTANA | RAVALLI | 17010205 |  | 46.1624 | -113.9426 | NAD83 | 46.1624 | -113.9426 | NAD83 | River/Stream | [9 empty] | C2275-FA | 2012-08-16 10:30 | MDT |  |  | Air | Ambient Air | Field Msr/Obs | Field Msr/Obs |  |  | SAMPLING | [26 empty] | Temperature, air |  |  |  |  | Actual |  | Final | 17.5 | 17.5 | deg C | 17.5 | deg C | Only Transect F. | [27 empty] | 2012-08-16 10:30 | MDT
MDEQ_WQ_WQX | BITT-TPA-2012 | MDEQ_WQ_WQX - Montana DEQ WQPB | C05SKALC30 | Skalkaho Creek Upper 100 yards upstream of Nature Trail | MONTANA | RAVALLI | 17010205 |  | 46.1624 | -113.9426 | NAD83 | 46.1624 | -113.9426 | NAD83 | River/Stream | [9 empty] | C2275-W | 2012-08-16 10:30 | MDT |  |  | Water | Surface Water | Sample-Routine | Sample-Routine |  |  | SAMPLING | [19 empty] | GRAB | Water Bottle | [5 empty] | Aluminum | 7429-90-5 |  |  | Dissolved | Actual |  | Final | Not Detected |  |  |  |  | Only Transect F. | Collection Date: 8/16/2012 10:30:00 AM Sample Name: BITT-TPA-2012. Parent duplicate to C2276-W. | [8 empty] | USEPA 200.7 | 0.03 | mg/l | Lower Reporting Limit |  |  | Lower Reporting Limit~0.03~mg/l | [8 empty] | Energy Laboratories - Helena Lab |  |  | 2012-08-17 15:17 | MDT
MDEQ_WQ_WQX | BITT-TPA-2012 | MDEQ_WQ_WQX - Montana DEQ WQPB | C05SKALC30 | Skalkaho Creek Upper 100 yards upstream of Nature Trail | MONTANA | RAVALLI | 17010205 |  | 46.1624 | -113.9426 | NAD83 | 46.1624 | -113.9426 | NAD83 | River/Stream | [9 empty] | C2275-W | 2012-08-16 10:30 | MDT |  |  | Water | Surface Water | Sample-Routine | Sample-Routine |  |  | SAMPLING | [19 empty] | GRAB | Water Bottle | [5 empty] | Iron | 7439-89-6 |  |  | Total Recoverable | Actual |  | Final | Not Detected |  |  |  |  | Only Transect F. | Collection Date: 8/16/2012 10:30:00 AM Sample Name: BITT-TPA-2012. Parent duplicate to C2276-W. | [8 empty] | USEPA 200.8 | 0.05 | mg/l | Lower Reporting Limit |  |  | Lower Reporting Limit~0.05~mg/l | [8 empty] | Energy Laboratories - Helena Lab |  |  | 2012-08-21 17:47 | MDT
MDEQ_WQ_WQX | BITT-TPA-2012 | MDEQ_WQ_WQX - Montana DEQ WQPB | C05SKALC30 | Skalkaho Creek Upper 100 yards upstream of Nature Trail | MONTANA | RAVALLI | 17010205 |  | 46.1624 | -113.9426 | NAD83 | 46.1624 | -113.9426 | NAD83 | River/Stream | [9 empty] | C2275-W | 2012-08-16 10:30 | MDT |  |  | Water | Surface Water | Sample-Routine | Sample-Routine |  |  | SAMPLING | [19 empty] | GRAB | Water Bottle | [5 empty] | Lead | 7439-92-1 |  |  | Total Recoverable | Actual |  | Final | Not Detected |  |  |  |  | Only Transect F. | Collection Date: 8/16/2012 10:30:00 AM Sample Name: BITT-TPA-2012. Parent duplicate to C2276-W. | [8 empty] | USEPA 200.8 | 0.0005 | mg/l | Lower Reporting Limit |  |  | Lower Reporting Limit~0.0005~mg/l | [8 empty] | Energy Laboratories - Helena Lab |  |  | 2012-08-21 17:47 | MDT
MDEQ_WQ_WQX | BITT-TPA-2012 | MDEQ_WQ_WQX - Montana DEQ WQPB | C05SKALC30 | Skalkaho Creek Upper 100 yards upstream of Nature Trail | MONTANA | RAVALLI | 17010205 |  | 46.1624 | -113.9426 | NAD83 | 46.1624 | -113.9426 | NAD83 | River/Stream | [9 empty] | C2275-W | 2012-08-16 10:30 | MDT |  |  | Water | Surface Water | Sample-Routine | Sample-Routine |  |  | SAMPLING | [19 empty] | GRAB | Water Bottle | [5 empty] | Silver | 7440-22-4 |  |  | Total Recoverable | Actual |  | Final | Not Detected |  |  |  |  | Only Transect F. | Collection Date: 8/16/2012 10:30:00 AM Sample Name: BITT-TPA-2012. Parent duplicate to C2276-W. | [8 empty] | USEPA 200.8 | 0.0005 | mg/l | Lower Reporting Limit |  |  | Lower Reporting Limit~0.0005~mg/l | [8 empty] | Energy Laboratories - Helena Lab |  |  | 2012-08-21 17:47 | MDT
MDEQ_WQ_WQX | BITT-TPA-2012 | MDEQ_WQ_WQX - Montana DEQ WQPB | C05SKALC30 | Skalkaho Creek Upper 100 yards upstream of Nature Trail | MONTANA | RAVALLI | 17010205 |  | 46.1624 | -113.9426 | NAD83 | 46.1624 | -113.9426 | NAD83 | River/Stream | [9 empty] | C2275-W | 2012-08-16 10:30 | MDT |  |  | Water | Surface Water | Sample-Routine | Sample-Routine |  |  | SAMPLING | [19 empty] | GRAB | Water Bottle | [5 empty] | Arsenic | 7440-38-2 |  |  | Total Recoverable | Actual |  | Final | Not Detected |  |  |  |  | Only Transect F. | Collection Date: 8/16/2012 10:30:00 AM Sample Name: BITT-TPA-2012. Parent duplicate to C2276-W. | [8 empty] | USEPA 200.8 | 0.003 | mg/l | Lower Reporting Limit |  |  | Lower Reporting Limit~0.003~mg/l | [8 empty] | Energy Laboratories - Helena Lab |  |  | 2012-08-21 17:47 | MDT
MDEQ_WQ_WQX | BITT-TPA-2012 | MDEQ_WQ_WQX - Montana DEQ WQPB | C05SKALC30 | Skalkaho Creek Upper 100 yards upstream of Nature Trail | MONTANA | RAVALLI | 17010205 |  | 46.1624 | -113.9426 | NAD83 | 46.1624 | -113.9426 | NAD83 | River/Stream | [9 empty] | C2275-W | 2012-08-16 10:30 | MDT |  |  | Water | Surface Water | Sample-Routine | Sample-Routine |  |  | SAMPLING | [19 empty] | GRAB | Water Bottle | [5 empty] | Cadmium | 7440-43-9 |  |  | Total Recoverable | Actual |  | Final | Not Detected |  |  |  |  | Only Transect F. | Collection Date: 8/16/2012 10:30:00 AM Sample Name: BITT-TPA-2012. Parent duplicate to C2276-W. | [8 empty] | USEPA 200.8 | 8e-05 | mg/l | Lower Reporting Limit |  |  | Lower Reporting Limit~0.00008~mg/l | [8 empty] | Energy Laboratories - Helena Lab |  |  | 2012-08-21 17:47 | MDT
MDEQ_WQ_WQX | BITT-TPA-2012 | MDEQ_WQ_WQX - Montana DEQ WQPB | C05SKALC30 | Skalkaho Creek Upper 100 yards upstream of Nature Trail | MONTANA | RAVALLI | 17010205 |  | 46.1624 | -113.9426 | NAD83 | 46.1624 | -113.9426 | NAD83 | River/Stream | [9 empty] | C2275-W | 2012-08-16 10:30 | MDT |  |  | Water | Surface Water | Sample-Routine | Sample-Routine |  |  | SAMPLING | [19 empty] | GRAB | Water Bottle | [5 empty] | Chromium | 7440-47-3 |  |  | Total Recoverable | Actual |  | Final | Not Detected |  |  |  |  | Only Transect F. | Collection Date: 8/16/2012 10:30:00 AM Sample Name: BITT-TPA-2012. Parent duplicate to C2276-W. | [8 empty] | USEPA 200.8 | 0.001 | mg/l | Lower Reporting Limit |  |  | Lower Reporting Limit~0.001~mg/l | [8 empty] | Energy Laboratories - Helena Lab |  |  | 2012-08-21 17:47 | MDT
MDEQ_WQ_WQX | BITT-TPA-2012 | MDEQ_WQ_WQX - Montana DEQ WQPB | C05SKALC30 | Skalkaho Creek Upper 100 yards upstream of Nature Trail | MONTANA | RAVALLI | 17010205 |  | 46.1624 | -113.9426 | NAD83 | 46.1624 | -113.9426 | NAD83 | River/Stream | [9 empty] | C2275-W | 2012-08-16 10:30 | MDT |  |  | Water | Surface Water | Sample-Routine | Sample-Routine |  |  | SAMPLING | [19 empty] | GRAB | Water Bottle | [5 empty] | Copper | 7440-50-8 |  |  | Total Recoverable | Actual |  | Final | Not Detected |  |  |  |  | Only Transect F. | Collection Date: 8/16/2012 10:30:00 AM Sample Name: BITT-TPA-2012. Parent duplicate to C2276-W. | [8 empty] | USEPA 200.8 | 0.001 | mg/l | Lower Reporting Limit |  |  | Lower Reporting Limit~0.001~mg/l | [8 empty] | Energy Laboratories - Helena Lab |  |  | 2012-08-21 17:47 | MDT
MDEQ_WQ_WQX | BITT-TPA-2012 | MDEQ_WQ_WQX - Montana DEQ WQPB | C05SKALC30 | Skalkaho Creek Upper 100 yards upstream of Nature Trail | MONTANA | RAVALLI | 17010205 |  | 46.1624 | -113.9426 | NAD83 | 46.1624 | -113.9426 | NAD83 | River/Stream | [9 empty] | C2275-W | 2012-08-16 10:30 | MDT |  |  | Water | Surface Water | Sample-Routine | Sample-Routine |  |  | SAMPLING | [19 empty] | GRAB | Water Bottle | [5 empty] | Zinc | 7440-66-6 |  |  | Total Recoverable | Actual |  | Final | Not Detected |  |  |  |  | Only Transect F. | Collection Date: 8/16/2012 10:30:00 AM Sample Name: BITT-TPA-2012. Parent duplicate to C2276-W. | [8 empty] | USEPA 200.8 | 0.01 | mg/l | Lower Reporting Limit |  |  | Lower Reporting Limit~0.01~mg/l | [8 empty] | Energy Laboratories - Helena Lab |  |  | 2012-08-21 17:47 | MDT
MDEQ_WQ_WQX | BITT-TPA-2012 | MDEQ_WQ_WQX - Montana DEQ WQPB | C05SKALC30 | Skalkaho Creek Upper 100 yards upstream of Nature Trail | MONTANA | RAVALLI | 17010205 |  | 46.1624 | -113.9426 | NAD83 | 46.1624 | -113.9426 | NAD83 | River/Stream | [9 empty] | C2275-W | 2012-08-16 10:30 | MDT |  |  | Water | Surface Water | Sample-Routine | Sample-Routine |  |  | SAMPLING | [19 empty] | GRAB | Water Bottle | [5 empty] | Selenium | 7782-49-2 |  |  | Total Recoverable | Actual |  | Final | Not Detected |  |  |  |  | Only Transect F. | Collection Date: 8/16/2012 10:30:00 AM Sample Name: BITT-TPA-2012. Parent duplicate to C2276-W. | [8 empty] | USEPA 200.8 | 0.001 | mg/l | Lower Reporting Limit |  |  | Lower Reporting Limit~0.001~mg/l | [8 empty] | Energy Laboratories - Helena Lab |  |  | 2012-08-21 17:47 | MDT
MDEQ_WQ_WQX | BITT-TPA-2012 | MDEQ_WQ_WQX - Montana DEQ WQPB | C05SKALC30 | Skalkaho Creek Upper 100 yards upstream of Nature Trail | MONTANA | RAVALLI | 17010205 |  | 46.1624 | -113.9426 | NAD83 | 46.1624 | -113.9426 | NAD83 | River/Stream | [9 empty] | C2275-W | 2012-08-16 10:30 | MDT |  |  | Water | Surface Water | Sample-Routine | Sample-Routine |  |  | SAMPLING | [19 empty] | GRAB | Water Bottle | [5 empty] | Magnesium | 7439-95-4 |  |  | Total Recoverable | Actual |  | Final | 7 | 7 | mg/l | 7000 | ug/l | Only Transect F. | Collection Date: 8/16/2012 10:30:00 AM Sample Name: BITT-TPA-2012. Parent duplicate to C2276-W. | [8 empty] | USEPA 200.7 | 1 | mg/l | Lower Reporting Limit |  |  | Lower Reporting Limit~1~mg/l | [8 empty] | Energy Laboratories - Helena Lab |  |  | 2012-08-21 13:23 | MDT
MDEQ_WQ_WQX | BITT-TPA-2012 | MDEQ_WQ_WQX - Montana DEQ WQPB | C05SKALC30 | Skalkaho Creek Upper 100 yards upstream of Nature Trail | MONTANA | RAVALLI | 17010205 |  | 46.1624 | -113.9426 | NAD83 | 46.1624 | -113.9426 | NAD83 | River/Stream | [9 empty] | C2275-W | 2012-08-16 10:30 | MDT |  |  | Water | Surface Water | Sample-Routine | Sample-Routine |  |  | SAMPLING | [19 empty] | GRAB | Water Bottle | [5 empty] | Calcium | 7440-70-2 |  |  | Total Recoverable | Actual |  | Final | 27 | 27 | mg/l | 27000 | ug/l | Only Transect F. | Collection Date: 8/16/2012 10:30:00 AM Sample Name: BITT-TPA-2012. Parent duplicate to C2276-W. | [8 empty] | USEPA 200.7 | 1 | mg/l | Lower Reporting Limit |  |  | Lower Reporting Limit~1~mg/l | [8 empty] | Energy Laboratories - Helena Lab |  |  | 2012-08-21 13:23 | MDT
MDEQ_WQ_WQX | BITT-TPA-2012 | MDEQ_WQ_WQX - Montana DEQ WQPB | C05SKALC30 | Skalkaho Creek Upper 100 yards upstream of Nature Trail | MONTANA | RAVALLI | 17010205 |  | 46.1624 | -113.9426 | NAD83 | 46.1624 | -113.9426 | NAD83 | River/Stream | [9 empty] | C2275-W | 2012-08-16 10:30 | MDT |  |  | Water | Surface Water | Sample-Routine | Sample-Routine |  |  | SAMPLING | [19 empty] | GRAB | Water Bottle | [5 empty] | Mercury | 7439-97-6 |  |  | Total | Actual |  | Final | Not Detected |  |  |  |  | Only Transect F. | Collection Date: 8/16/2012 10:30:00 AM Sample Name: BITT-TPA-2012. Parent duplicate to C2276-W. | [8 empty] | USEPA 245.7 | 5 | ng/l | Lower Reporting Limit |  |  | Lower Reporting Limit~5.0~ng/l | [8 empty] | Energy Laboratories - Helena Lab |  |  | 2012-08-24 12:48 | MDT
MDEQ_WQ_WQX | BITT-TPA-2012 | MDEQ_WQ_WQX - Montana DEQ WQPB | C05SKALC30 | Skalkaho Creek Upper 100 yards upstream of Nature Trail | MONTANA | RAVALLI | 17010205 |  | 46.1624 | -113.9426 | NAD83 | 46.1624 | -113.9426 | NAD83 | River/Stream | [9 empty] | C2275-W | 2012-08-16 10:30 | MDT |  |  | Water | Surface Water | Sample-Routine | Sample-Routine |  |  | SAMPLING | [19 empty] | GRAB | Water Bottle | [5 empty] | Hardness, Ca, Mg as CaCO3 |  |  |  |  | Calculated |  | Final | 99 | 99 | mg/l | 99000 | ug/l | Only Transect F. | Collection Date: 8/16/2012 10:30:00 AM Sample Name: BITT-TPA-2012. Parent duplicate to C2276-W. | [8 empty] | APHA 2340B | 1 | mg/l | Lower Reporting Limit |  |  | Lower Reporting Limit~1~mg/l | [8 empty] | Energy Laboratories - Helena Lab |  |  | 2012-08-22 11:07 | MDT
MDEQ_WQ_WQX | BITT-TPA-2012 | MDEQ_WQ_WQX - Montana DEQ WQPB | C05SKALC30 | Skalkaho Creek Upper 100 yards upstream of Nature Trail | MONTANA | RAVALLI | 17010205 |  | 46.1624 | -113.9426 | NAD83 | 46.1624 | -113.9426 | NAD83 | River/Stream | [9 empty] | C2275-W | 2012-08-16 10:30 | MDT |  |  | Water | Surface Water | Sample-Routine | Sample-Routine |  |  | SAMPLING | [19 empty] | GRAB | Water Bottle | [5 empty] | Total suspended solids |  |  |  |  | Actual |  | Final | Not Detected |  |  |  |  | Only Transect F. | Collection Date: 8/16/2012 10:30:00 AM Sample Name: BITT-TPA-2012. Parent duplicate to C2276-W. | [8 empty] | APHA 2540-D | 4 | mg/l | Lower Reporting Limit |  |  | Lower Reporting Limit~4~mg/l | [8 empty] | Energy Laboratories - Helena Lab |  |  | 2012-08-17 11:16 | MDT
MDEQ_WQ_WQX | BITT-TPA-2012 | MDEQ_WQ_WQX - Montana DEQ WQPB | C05SKALC30 | Skalkaho Creek Upper 100 yards upstream of Nature Trail | MONTANA | RAVALLI | 17010205 |  | 46.1624 | -113.9426 | NAD83 | 46.1624 | -113.9426 | NAD83 | River/Stream | [9 empty] | C2276-W | 2012-08-16 10:30 | MDT |  |  | Water | Surface Water | Quality Control Sample-Field Replicate | Quality Control Sample-Field Replicate |  |  | SAMPLING | [19 empty] | GRAB | Water Bottle | [5 empty] | Aluminum | 7429-90-5 |  |  | Dissolved | Actual |  | Final | Not Detected |  |  |  |  | Only Transect F. - Duplicate to C2275-W | Collection Date: 8/16/2012 10:30:00 AM Sample Name: BITT-TPA-2012. Duplicate to C2275-W. | [8 empty] | USEPA 200.7 | 0.03 | mg/l | Lower Reporting Limit |  |  | Lower Reporting Limit~0.03~mg/l | [8 empty] | Energy Laboratories - Helena Lab |  |  | 2012-08-17 15:21 | MDT
MDEQ_WQ_WQX | BITT-TPA-2012 | MDEQ_WQ_WQX - Montana DEQ WQPB | C05SKALC30 | Skalkaho Creek Upper 100 yards upstream of Nature Trail | MONTANA | RAVALLI | 17010205 |  | 46.1624 | -113.9426 | NAD83 | 46.1624 | -113.9426 | NAD83 | River/Stream | [9 empty] | C2276-W | 2012-08-16 10:30 | MDT |  |  | Water | Surface Water | Quality Control Sample-Field Replicate | Quality Control Sample-Field Replicate |  |  | SAMPLING | [19 empty] | GRAB | Water Bottle | [5 empty] | Iron | 7439-89-6 |  |  | Total Recoverable | Actual |  | Final | Not Detected |  |  |  |  | Only Transect F. - Duplicate to C2275-W | Collection Date: 8/16/2012 10:30:00 AM Sample Name: BITT-TPA-2012. Duplicate to C2275-W. | [8 empty] | USEPA 200.8 | 0.05 | mg/l | Lower Reporting Limit |  |  | Lower Reporting Limit~0.05~mg/l | [8 empty] | Energy Laboratories - Helena Lab |  |  | 2012-08-21 17:52 | MDT
MDEQ_WQ_WQX | BITT-TPA-2012 | MDEQ_WQ_WQX - Montana DEQ WQPB | C05SKALC30 | Skalkaho Creek Upper 100 yards upstream of Nature Trail | MONTANA | RAVALLI | 17010205 |  | 46.1624 | -113.9426 | NAD83 | 46.1624 | -113.9426 | NAD83 | River/Stream | [9 empty] | C2276-W | 2012-08-16 10:30 | MDT |  |  | Water | Surface Water | Quality Control Sample-Field Replicate | Quality Control Sample-Field Replicate |  |  | SAMPLING | [19 empty] | GRAB | Water Bottle | [5 empty] | Lead | 7439-92-1 |  |  | Total Recoverable | Actual |  | Final | Not Detected |  |  |  |  | Only Transect F. - Duplicate to C2275-W | Collection Date: 8/16/2012 10:30:00 AM Sample Name: BITT-TPA-2012. Duplicate to C2275-W. | [8 empty] | USEPA 200.8 | 0.0005 | mg/l | Lower Reporting Limit |  |  | Lower Reporting Limit~0.0005~mg/l | [8 empty] | Energy Laboratories - Helena Lab |  |  | 2012-08-21 17:52 | MDT
MDEQ_WQ_WQX | BITT-TPA-2012 | MDEQ_WQ_WQX - Montana DEQ WQPB | C05SKALC30 | Skalkaho Creek Upper 100 yards upstream of Nature Trail | MONTANA | RAVALLI | 17010205 |  | 46.1624 | -113.9426 | NAD83 | 46.1624 | -113.9426 | NAD83 | River/Stream | [9 empty] | C2276-W | 2012-08-16 10:30 | MDT |  |  | Water | Surface Water | Quality Control Sample-Field Replicate | Quality Control Sample-Field Replicate |  |  | SAMPLING | [19 empty] | GRAB | Water Bottle | [5 empty] | Silver | 7440-22-4 |  |  | Total Recoverable | Actual |  | Final | Not Detected |  |  |  |  | Only Transect F. - Duplicate to C2275-W | Collection Date: 8/16/2012 10:30:00 AM Sample Name: BITT-TPA-2012. Duplicate to C2275-W. | [8 empty] | USEPA 200.8 | 0.0005 | mg/l | Lower Reporting Limit |  |  | Lower Reporting Limit~0.0005~mg/l | [8 empty] | Energy Laboratories - Helena Lab |  |  | 2012-08-21 17:52 | MDT
MDEQ_WQ_WQX | BITT-TPA-2012 | MDEQ_WQ_WQX - Montana DEQ WQPB | C05SKALC30 | Skalkaho Creek Upper 100 yards upstream of Nature Trail | MONTANA | RAVALLI | 17010205 |  | 46.1624 | -113.9426 | NAD83 | 46.1624 | -113.9426 | NAD83 | River/Stream | [9 empty] | C2276-W | 2012-08-16 10:30 | MDT |  |  | Water | Surface Water | Quality Control Sample-Field Replicate | Quality Control Sample-Field Replicate |  |  | SAMPLING | [19 empty] | GRAB | Water Bottle | [5 empty] | Arsenic | 7440-38-2 |  |  | Total Recoverable | Actual |  | Final | Not Detected |  |  |  |  | Only Transect F. - Duplicate to C2275-W | Collection Date: 8/16/2012 10:30:00 AM Sample Name: BITT-TPA-2012. Duplicate to C2275-W. | [8 empty] | USEPA 200.8 | 0.003 | mg/l | Lower Reporting Limit |  |  | Lower Reporting Limit~0.003~mg/l | [8 empty] | Energy Laboratories - Helena Lab |  |  | 2012-08-21 17:52 | MDT
MDEQ_WQ_WQX | BITT-TPA-2012 | MDEQ_WQ_WQX - Montana DEQ WQPB | C05SKALC30 | Skalkaho Creek Upper 100 yards upstream of Nature Trail | MONTANA | RAVALLI | 17010205 |  | 46.1624 | -113.9426 | NAD83 | 46.1624 | -113.9426 | NAD83 | River/Stream | [9 empty] | C2276-W | 2012-08-16 10:30 | MDT |  |  | Water | Surface Water | Quality Control Sample-Field Replicate | Quality Control Sample-Field Replicate |  |  | SAMPLING | [19 empty] | GRAB | Water Bottle | [5 empty] | Cadmium | 7440-43-9 |  |  | Total Recoverable | Actual |  | Final | Not Detected |  |  |  |  | Only Transect F. - Duplicate to C2275-W | Collection Date: 8/16/2012 10:30:00 AM Sample Name: BITT-TPA-2012. Duplicate to C2275-W. | [8 empty] | USEPA 200.8 | 8e-05 | mg/l | Lower Reporting Limit |  |  | Lower Reporting Limit~0.00008~mg/l | [8 empty] | Energy Laboratories - Helena Lab |  |  | 2012-08-21 17:52 | MDT
MDEQ_WQ_WQX | BITT-TPA-2012 | MDEQ_WQ_WQX - Montana DEQ WQPB | C05SKALC30 | Skalkaho Creek Upper 100 yards upstream of Nature Trail | MONTANA | RAVALLI | 17010205 |  | 46.1624 | -113.9426 | NAD83 | 46.1624 | -113.9426 | NAD83 | River/Stream | [9 empty] | C2276-W | 2012-08-16 10:30 | MDT |  |  | Water | Surface Water | Quality Control Sample-Field Replicate | Quality Control Sample-Field Replicate |  |  | SAMPLING | [19 empty] | GRAB | Water Bottle | [5 empty] | Chromium | 7440-47-3 |  |  | Total Recoverable | Actual |  | Final | Not Detected |  |  |  |  | Only Transect F. - Duplicate to C2275-W | Collection Date: 8/16/2012 10:30:00 AM Sample Name: BITT-TPA-2012. Duplicate to C2275-W. | [8 empty] | USEPA 200.8 | 0.001 | mg/l | Lower Reporting Limit |  |  | Lower Reporting Limit~0.001~mg/l | [8 empty] | Energy Laboratories - Helena Lab |  |  | 2012-08-21 17:52 | MDT
MDEQ_WQ_WQX | BITT-TPA-2012 | MDEQ_WQ_WQX - Montana DEQ WQPB | C05SKALC30 | Skalkaho Creek Upper 100 yards upstream of Nature Trail | MONTANA | RAVALLI | 17010205 |  | 46.1624 | -113.9426 | NAD83 | 46.1624 | -113.9426 | NAD83 | River/Stream | [9 empty] | C2276-W | 2012-08-16 10:30 | MDT |  |  | Water | Surface Water | Quality Control Sample-Field Replicate | Quality Control Sample-Field Replicate |  |  | SAMPLING | [19 empty] | GRAB | Water Bottle | [5 empty] | Copper | 7440-50-8 |  |  | Total Recoverable | Actual |  | Final | Not Detected |  |  |  |  | Only Transect F. - Duplicate to C2275-W | Collection Date: 8/16/2012 10:30:00 AM Sample Name: BITT-TPA-2012. Duplicate to C2275-W. | [8 empty] | USEPA 200.8 | 0.001 | mg/l | Lower Reporting Limit |  |  | Lower Reporting Limit~0.001~mg/l | [8 empty] | Energy Laboratories - Helena Lab |  |  | 2012-08-21 17:52 | MDT
MDEQ_WQ_WQX | BITT-TPA-2012 | MDEQ_WQ_WQX - Montana DEQ WQPB | C05SKALC30 | Skalkaho Creek Upper 100 yards upstream of Nature Trail | MONTANA | RAVALLI | 17010205 |  | 46.1624 | -113.9426 | NAD83 | 46.1624 | -113.9426 | NAD83 | River/Stream | [9 empty] | C2276-W | 2012-08-16 10:30 | MDT |  |  | Water | Surface Water | Quality Control Sample-Field Replicate | Quality Control Sample-Field Replicate |  |  | SAMPLING | [19 empty] | GRAB | Water Bottle | [5 empty] | Zinc | 7440-66-6 |  |  | Total Recoverable | Actual |  | Final | Not Detected |  |  |  |  | Only Transect F. - Duplicate to C2275-W | Collection Date: 8/16/2012 10:30:00 AM Sample Name: BITT-TPA-2012. Duplicate to C2275-W. | [8 empty] | USEPA 200.8 | 0.01 | mg/l | Lower Reporting Limit |  |  | Lower Reporting Limit~0.01~mg/l | [8 empty] | Energy Laboratories - Helena Lab |  |  | 2012-08-21 17:52 | MDT
MDEQ_WQ_WQX | BITT-TPA-2012 | MDEQ_WQ_WQX - Montana DEQ WQPB | C05SKALC30 | Skalkaho Creek Upper 100 yards upstream of Nature Trail | MONTANA | RAVALLI | 17010205 |  | 46.1624 | -113.9426 | NAD83 | 46.1624 | -113.9426 | NAD83 | River/Stream | [9 empty] | C2276-W | 2012-08-16 10:30 | MDT |  |  | Water | Surface Water | Quality Control Sample-Field Replicate | Quality Control Sample-Field Replicate |  |  | SAMPLING | [19 empty] | GRAB | Water Bottle | [5 empty] | Selenium | 7782-49-2 |  |  | Total Recoverable | Actual |  | Final | Not Detected |  |  |  |  | Only Transect F. - Duplicate to C2275-W | Collection Date: 8/16/2012 10:30:00 AM Sample Name: BITT-TPA-2012. Duplicate to C2275-W. | [8 empty] | USEPA 200.8 | 0.001 | mg/l | Lower Reporting Limit |  |  | Lower Reporting Limit~0.001~mg/l | [8 empty] | Energy Laboratories - Helena Lab |  |  | 2012-08-21 17:52 | MDT
MDEQ_WQ_WQX | BITT-TPA-2012 | MDEQ_WQ_WQX - Montana DEQ WQPB | C05SKALC30 | Skalkaho Creek Upper 100 yards upstream of Nature Trail | MONTANA | RAVALLI | 17010205 |  | 46.1624 | -113.9426 | NAD83 | 46.1624 | -113.9426 | NAD83 | River/Stream | [9 empty] | C2276-W | 2012-08-16 10:30 | MDT |  |  | Water | Surface Water | Quality Control Sample-Field Replicate | Quality Control Sample-Field Replicate |  |  | SAMPLING | [19 empty] | GRAB | Water Bottle | [5 empty] | Magnesium | 7439-95-4 |  |  | Total Recoverable | Actual |  | Final | 7 | 7 | mg/l | 7000 | ug/l | Only Transect F. - Duplicate to C2275-W | Collection Date: 8/16/2012 10:30:00 AM Sample Name: BITT-TPA-2012. Duplicate to C2275-W. | [8 empty] | USEPA 200.7 | 1 | mg/l | Lower Reporting Limit |  |  | Lower Reporting Limit~1~mg/l | [8 empty] | Energy Laboratories - Helena Lab |  |  | 2012-08-21 13:27 | MDT
MDEQ_WQ_WQX | BITT-TPA-2012 | MDEQ_WQ_WQX - Montana DEQ WQPB | C05SKALC30 | Skalkaho Creek Upper 100 yards upstream of Nature Trail | MONTANA | RAVALLI | 17010205 |  | 46.1624 | -113.9426 | NAD83 | 46.1624 | -113.9426 | NAD83 | River/Stream | [9 empty] | C2276-W | 2012-08-16 10:30 | MDT |  |  | Water | Surface Water | Quality Control Sample-Field Replicate | Quality Control Sample-Field Replicate |  |  | SAMPLING | [19 empty] | GRAB | Water Bottle | [5 empty] | Calcium | 7440-70-2 |  |  | Total Recoverable | Actual |  | Final | 28 | 28 | mg/l | 28000 | ug/l | Only Transect F. - Duplicate to C2275-W | Collection Date: 8/16/2012 10:30:00 AM Sample Name: BITT-TPA-2012. Duplicate to C2275-W. | [8 empty] | USEPA 200.7 | 1 | mg/l | Lower Reporting Limit |  |  | Lower Reporting Limit~1~mg/l | [8 empty] | Energy Laboratories - Helena Lab |  |  | 2012-08-21 13:27 | MDT
MDEQ_WQ_WQX | BITT-TPA-2012 | MDEQ_WQ_WQX - Montana DEQ WQPB | C05SKALC30 | Skalkaho Creek Upper 100 yards upstream of Nature Trail | MONTANA | RAVALLI | 17010205 |  | 46.1624 | -113.9426 | NAD83 | 46.1624 | -113.9426 | NAD83 | River/Stream | [9 empty] | C2276-W | 2012-08-16 10:30 | MDT |  |  | Water | Surface Water | Quality Control Sample-Field Replicate | Quality Control Sample-Field Replicate |  |  | SAMPLING | [19 empty] | GRAB | Water Bottle | [5 empty] | Mercury | 7439-97-6 |  |  | Total | Actual |  | Final | Not Detected |  |  |  |  | Only Transect F. - Duplicate to C2275-W | Collection Date: 8/16/2012 10:30:00 AM Sample Name: BITT-TPA-2012. Duplicate to C2275-W. | [8 empty] | USEPA 245.7 | 5 | ng/l | Lower Reporting Limit |  |  | Lower Reporting Limit~5.0~ng/l | [8 empty] | Energy Laboratories - Helena Lab |  |  | 2012-08-24 12:51 | MDT
MDEQ_WQ_WQX | BITT-TPA-2012 | MDEQ_WQ_WQX - Montana DEQ WQPB | C05SKALC30 | Skalkaho Creek Upper 100 yards upstream of Nature Trail | MONTANA | RAVALLI | 17010205 |  | 46.1624 | -113.9426 | NAD83 | 46.1624 | -113.9426 | NAD83 | River/Stream | [9 empty] | C2276-W | 2012-08-16 10:30 | MDT |  |  | Water | Surface Water | Quality Control Sample-Field Replicate | Quality Control Sample-Field Replicate |  |  | SAMPLING | [19 empty] | GRAB | Water Bottle | [5 empty] | Hardness, Ca, Mg as CaCO3 |  |  |  |  | Calculated |  | Final | 100 | 100 | mg/l | 100000 | ug/l | Only Transect F. - Duplicate to C2275-W | Collection Date: 8/16/2012 10:30:00 AM Sample Name: BITT-TPA-2012. Duplicate to C2275-W. | [8 empty] | APHA 2340B | 1 | mg/l | Lower Reporting Limit |  |  | Lower Reporting Limit~1~mg/l | [8 empty] | Energy Laboratories - Helena Lab |  |  | 2012-08-22 11:07 | MDT
MDEQ_WQ_WQX | BITT-TPA-2012 | MDEQ_WQ_WQX - Montana DEQ WQPB | C05SKALC30 | Skalkaho Creek Upper 100 yards upstream of Nature Trail | MONTANA | RAVALLI | 17010205 |  | 46.1624 | -113.9426 | NAD83 | 46.1624 | -113.9426 | NAD83 | River/Stream | [9 empty] | C2276-W | 2012-08-16 10:30 | MDT |  |  | Water | Surface Water | Quality Control Sample-Field Replicate | Quality Control Sample-Field Replicate |  |  | SAMPLING | [19 empty] | GRAB | Water Bottle | [5 empty] | Total suspended solids |  |  |  |  | Actual |  | Final | Not Detected |  |  |  |  | Only Transect F. - Duplicate to C2275-W | Collection Date: 8/16/2012 10:30:00 AM Sample Name: BITT-TPA-2012. Duplicate to C2275-W. | [8 empty] | APHA 2540-D | 4 | mg/l | Lower Reporting Limit |  |  | Lower Reporting Limit~4~mg/l | [8 empty] | Energy Laboratories - Helena Lab |  |  | 2012-08-17 11:17 | MDT
MDEQ_WQ_WQX | BITT-TPA-2012 | MDEQ_WQ_WQX - Montana DEQ WQPB | C05SKALC30 | Skalkaho Creek Upper 100 yards upstream of Nature Trail | MONTANA | RAVALLI | 17010205 |  | 46.1624 | -113.9426 | NAD83 | 46.1624 | -113.9426 | NAD83 | River/Stream | [9 empty] | C2277-W | 2012-08-16 10:30 | MDT |  |  | Water | Surface Water | Quality Control Sample-Field Blank | Quality Control Sample-Field Blank |  |  | SAMPLING | [19 empty] | GRAB | Water Bottle | [5 empty] | Aluminum | 7429-90-5 |  |  | Dissolved | Actual |  | Final | Not Detected |  |  |  |  | Only Transect F. - Field Blank | Collection Date: 8/16/2012 10:30:00 AM Sample Name: BITT-TPA-2012. Field Blank. | [8 empty] | USEPA 200.7 | 0.03 | mg/l | Lower Reporting Limit |  |  | Lower Reporting Limit~0.03~mg/l | [8 empty] | Energy Laboratories - Helena Lab |  |  | 2012-08-17 15:25 | MDT
MDEQ_WQ_WQX | BITT-TPA-2012 | MDEQ_WQ_WQX - Montana DEQ WQPB | C05SKALC30 | Skalkaho Creek Upper 100 yards upstream of Nature Trail | MONTANA | RAVALLI | 17010205 |  | 46.1624 | -113.9426 | NAD83 | 46.1624 | -113.9426 | NAD83 | River/Stream | [9 empty] | C2277-W | 2012-08-16 10:30 | MDT |  |  | Water | Surface Water | Quality Control Sample-Field Blank | Quality Control Sample-Field Blank |  |  | SAMPLING | [19 empty] | GRAB | Water Bottle | [5 empty] | Iron | 7439-89-6 |  |  | Total Recoverable | Actual |  | Final | Not Detected |  |  |  |  | Only Transect F. - Field Blank | Collection Date: 8/16/2012 10:30:00 AM Sample Name: BITT-TPA-2012. Field Blank. | [8 empty] | USEPA 200.8 | 0.05 | mg/l | Lower Reporting Limit |  |  | Lower Reporting Limit~0.05~mg/l | [8 empty] | Energy Laboratories - Helena Lab |  |  | 2012-08-21 17:57 | MDT
MDEQ_WQ_WQX | BITT-TPA-2012 | MDEQ_WQ_WQX - Montana DEQ WQPB | C05SKALC30 | Skalkaho Creek Upper 100 yards upstream of Nature Trail | MONTANA | RAVALLI | 17010205 |  | 46.1624 | -113.9426 | NAD83 | 46.1624 | -113.9426 | NAD83 | River/Stream | [9 empty] | C2277-W | 2012-08-16 10:30 | MDT |  |  | Water | Surface Water | Quality Control Sample-Field Blank | Quality Control Sample-Field Blank |  |  | SAMPLING | [19 empty] | GRAB | Water Bottle | [5 empty] | Lead | 7439-92-1 |  |  | Total Recoverable | Actual |  | Final | Not Detected |  |  |  |  | Only Transect F. - Field Blank | Collection Date: 8/16/2012 10:30:00 AM Sample Name: BITT-TPA-2012. Field Blank. | [8 empty] | USEPA 200.8 | 0.0005 | mg/l | Lower Reporting Limit |  |  | Lower Reporting Limit~0.0005~mg/l | [8 empty] | Energy Laboratories - Helena Lab |  |  | 2012-08-21 17:57 | MDT
MDEQ_WQ_WQX | BITT-TPA-2012 | MDEQ_WQ_WQX - Montana DEQ WQPB | C05SKALC30 | Skalkaho Creek Upper 100 yards upstream of Nature Trail | MONTANA | RAVALLI | 17010205 |  | 46.1624 | -113.9426 | NAD83 | 46.1624 | -113.9426 | NAD83 | River/Stream | [9 empty] | C2277-W | 2012-08-16 10:30 | MDT |  |  | Water | Surface Water | Quality Control Sample-Field Blank | Quality Control Sample-Field Blank |  |  | SAMPLING | [19 empty] | GRAB | Water Bottle | [5 empty] | Silver | 7440-22-4 |  |  | Total Recoverable | Actual |  | Final | Not Detected |  |  |  |  | Only Transect F. - Field Blank | Collection Date: 8/16/2012 10:30:00 AM Sample Name: BITT-TPA-2012. Field Blank. | [8 empty] | USEPA 200.8 | 0.0005 | mg/l | Lower Reporting Limit |  |  | Lower Reporting Limit~0.0005~mg/l | [8 empty] | Energy Laboratories - Helena Lab |  |  | 2012-08-21 17:57 | MDT
MDEQ_WQ_WQX | BITT-TPA-2012 | MDEQ_WQ_WQX - Montana DEQ WQPB | C05SKALC30 | Skalkaho Creek Upper 100 yards upstream of Nature Trail | MONTANA | RAVALLI | 17010205 |  | 46.1624 | -113.9426 | NAD83 | 46.1624 | -113.9426 | NAD83 | River/Stream | [9 empty] | C2277-W | 2012-08-16 10:30 | MDT |  |  | Water | Surface Water | Quality Control Sample-Field Blank | Quality Control Sample-Field Blank |  |  | SAMPLING | [19 empty] | GRAB | Water Bottle | [5 empty] | Arsenic | 7440-38-2 |  |  | Total Recoverable | Actual |  | Final | Not Detected |  |  |  |  | Only Transect F. - Field Blank | Collection Date: 8/16/2012 10:30:00 AM Sample Name: BITT-TPA-2012. Field Blank. | [8 empty] | USEPA 200.8 | 0.003 | mg/l | Lower Reporting Limit |  |  | Lower Reporting Limit~0.003~mg/l | [8 empty] | Energy Laboratories - Helena Lab |  |  | 2012-08-21 17:57 | MDT
MDEQ_WQ_WQX | BITT-TPA-2012 | MDEQ_WQ_WQX - Montana DEQ WQPB | C05SKALC30 | Skalkaho Creek Upper 100 yards upstream of Nature Trail | MONTANA | RAVALLI | 17010205 |  | 46.1624 | -113.9426 | NAD83 | 46.1624 | -113.9426 | NAD83 | River/Stream | [9 empty] | C2277-W | 2012-08-16 10:30 | MDT |  |  | Water | Surface Water | Quality Control Sample-Field Blank | Quality Control Sample-Field Blank |  |  | SAMPLING | [19 empty] | GRAB | Water Bottle | [5 empty] | Cadmium | 7440-43-9 |  |  | Total Recoverable | Actual |  | Final | Not Detected |  |  |  |  | Only Transect F. - Field Blank | Collection Date: 8/16/2012 10:30:00 AM Sample Name: BITT-TPA-2012. Field Blank. | [8 empty] | USEPA 200.8 | 8e-05 | mg/l | Lower Reporting Limit |  |  | Lower Reporting Limit~0.00008~mg/l | [8 empty] | Energy Laboratories - Helena Lab |  |  | 2012-08-21 17:57 | MDT
MDEQ_WQ_WQX | BITT-TPA-2012 | MDEQ_WQ_WQX - Montana DEQ WQPB | C05SKALC30 | Skalkaho Creek Upper 100 yards upstream of Nature Trail | MONTANA | RAVALLI | 17010205 |  | 46.1624 | -113.9426 | NAD83 | 46.1624 | -113.9426 | NAD83 | River/Stream | [9 empty] | C2277-W | 2012-08-16 10:30 | MDT |  |  | Water | Surface Water | Quality Control Sample-Field Blank | Quality Control Sample-Field Blank |  |  | SAMPLING | [19 empty] | GRAB | Water Bottle | [5 empty] | Chromium | 7440-47-3 |  |  | Total Recoverable | Actual |  | Final | Not Detected |  |  |  |  | Only Transect F. - Field Blank | Collection Date: 8/16/2012 10:30:00 AM Sample Name: BITT-TPA-2012. Field Blank. | [8 empty] | USEPA 200.8 | 0.001 | mg/l | Lower Reporting Limit |  |  | Lower Reporting Limit~0.001~mg/l | [8 empty] | Energy Laboratories - Helena Lab |  |  | 2012-08-21 17:57 | MDT
MDEQ_WQ_WQX | BITT-TPA-2012 | MDEQ_WQ_WQX - Montana DEQ WQPB | C05SKALC30 | Skalkaho Creek Upper 100 yards upstream of Nature Trail | MONTANA | RAVALLI | 17010205 |  | 46.1624 | -113.9426 | NAD83 | 46.1624 | -113.9426 | NAD83 | River/Stream | [9 empty] | C2277-W | 2012-08-16 10:30 | MDT |  |  | Water | Surface Water | Quality Control Sample-Field Blank | Quality Control Sample-Field Blank |  |  | SAMPLING | [19 empty] | GRAB | Water Bottle | [5 empty] | Copper | 7440-50-8 |  |  | Total Recoverable | Actual |  | Final | Not Detected |  |  |  |  | Only Transect F. - Field Blank | Collection Date: 8/16/2012 10:30:00 AM Sample Name: BITT-TPA-2012. Field Blank. | [8 empty] | USEPA 200.8 | 0.001 | mg/l | Lower Reporting Limit |  |  | Lower Reporting Limit~0.001~mg/l | [8 empty] | Energy Laboratories - Helena Lab |  |  | 2012-08-21 17:57 | MDT
MDEQ_WQ_WQX | BITT-TPA-2012 | MDEQ_WQ_WQX - Montana DEQ WQPB | C05SKALC30 | Skalkaho Creek Upper 100 yards upstream of Nature Trail | MONTANA | RAVALLI | 17010205 |  | 46.1624 | -113.9426 | NAD83 | 46.1624 | -113.9426 | NAD83 | River/Stream | [9 empty] | C2277-W | 2012-08-16 10:30 | MDT |  |  | Water | Surface Water | Quality Control Sample-Field Blank | Quality Control Sample-Field Blank |  |  | SAMPLING | [19 empty] | GRAB | Water Bottle | [5 empty] | Zinc | 7440-66-6 |  |  | Total Recoverable | Actual |  | Final | Not Detected |  |  |  |  | Only Transect F. - Field Blank | Collection Date: 8/16/2012 10:30:00 AM Sample Name: BITT-TPA-2012. Field Blank. | [8 empty] | USEPA 200.8 | 0.01 | mg/l | Lower Reporting Limit |  |  | Lower Reporting Limit~0.01~mg/l | [8 empty] | Energy Laboratories - Helena Lab |  |  | 2012-08-21 17:57 | MDT
MDEQ_WQ_WQX | BITT-TPA-2012 | MDEQ_WQ_WQX - Montana DEQ WQPB | C05SKALC30 | Skalkaho Creek Upper 100 yards upstream of Nature Trail | MONTANA | RAVALLI | 17010205 |  | 46.1624 | -113.9426 | NAD83 | 46.1624 | -113.9426 | NAD83 | River/Stream | [9 empty] | C2277-W | 2012-08-16 10:30 | MDT |  |  | Water | Surface Water | Quality Control Sample-Field Blank | Quality Control Sample-Field Blank |  |  | SAMPLING | [19 empty] | GRAB | Water Bottle | [5 empty] | Selenium | 7782-49-2 |  |  | Total Recoverable | Actual |  | Final | Not Detected |  |  |  |  | Only Transect F. - Field Blank | Collection Date: 8/16/2012 10:30:00 AM Sample Name: BITT-TPA-2012. Field Blank. | [8 empty] | USEPA 200.8 | 0.001 | mg/l | Lower Reporting Limit |  |  | Lower Reporting Limit~0.001~mg/l | [8 empty] | Energy Laboratories - Helena Lab |  |  | 2012-08-21 17:57 | MDT
MDEQ_WQ_WQX | BITT-TPA-2012 | MDEQ_WQ_WQX - Montana DEQ WQPB | C05SKALC30 | Skalkaho Creek Upper 100 yards upstream of Nature Trail | MONTANA | RAVALLI | 17010205 |  | 46.1624 | -113.9426 | NAD83 | 46.1624 | -113.9426 | NAD83 | River/Stream | [9 empty] | C2277-W | 2012-08-16 10:30 | MDT |  |  | Water | Surface Water | Quality Control Sample-Field Blank | Quality Control Sample-Field Blank |  |  | SAMPLING | [19 empty] | GRAB | Water Bottle | [5 empty] | Magnesium | 7439-95-4 |  |  | Total Recoverable | Actual |  | Final | Not Detected |  |  |  |  | Only Transect F. - Field Blank | Collection Date: 8/16/2012 10:30:00 AM Sample Name: BITT-TPA-2012. Field Blank. | [8 empty] | USEPA 200.7 | 1 | mg/l | Lower Reporting Limit |  |  | Lower Reporting Limit~1~mg/l | [8 empty] | Energy Laboratories - Helena Lab |  |  | 2012-08-21 13:38 | MDT
MDEQ_WQ_WQX | BITT-TPA-2012 | MDEQ_WQ_WQX - Montana DEQ WQPB | C05SKALC30 | Skalkaho Creek Upper 100 yards upstream of Nature Trail | MONTANA | RAVALLI | 17010205 |  | 46.1624 | -113.9426 | NAD83 | 46.1624 | -113.9426 | NAD83 | River/Stream | [9 empty] | C2277-W | 2012-08-16 10:30 | MDT |  |  | Water | Surface Water | Quality Control Sample-Field Blank | Quality Control Sample-Field Blank |  |  | SAMPLING | [19 empty] | GRAB | Water Bottle | [5 empty] | Calcium | 7440-70-2 |  |  | Total Recoverable | Actual |  | Final | Not Detected |  |  |  |  | Only Transect F. - Field Blank | Collection Date: 8/16/2012 10:30:00 AM Sample Name: BITT-TPA-2012. Field Blank. | [8 empty] | USEPA 200.7 | 1 | mg/l | Lower Reporting Limit |  |  | Lower Reporting Limit~1~mg/l | [8 empty] | Energy Laboratories - Helena Lab |  |  | 2012-08-21 13:38 | MDT
MDEQ_WQ_WQX | BITT-TPA-2012 | MDEQ_WQ_WQX - Montana DEQ WQPB | C05SKALC30 | Skalkaho Creek Upper 100 yards upstream of Nature Trail | MONTANA | RAVALLI | 17010205 |  | 46.1624 | -113.9426 | NAD83 | 46.1624 | -113.9426 | NAD83 | River/Stream | [9 empty] | C2277-W | 2012-08-16 10:30 | MDT |  |  | Water | Surface Water | Quality Control Sample-Field Blank | Quality Control Sample-Field Blank |  |  | SAMPLING | [19 empty] | GRAB | Water Bottle | [5 empty] | Mercury | 7439-97-6 |  |  | Total | Actual |  | Final | Not Detected |  |  |  |  | Only Transect F. - Field Blank | Collection Date: 8/16/2012 10:30:00 AM Sample Name: BITT-TPA-2012. Field Blank. | [8 empty] | USEPA 245.7 | 5 | ng/l | Lower Reporting Limit |  |  | Lower Reporting Limit~5.0~ng/l | [8 empty] | Energy Laboratories - Helena Lab |  |  | 2012-08-24 12:53 | MDT
MDEQ_WQ_WQX | BITT-TPA-2012 | MDEQ_WQ_WQX - Montana DEQ WQPB | C05SKALC30 | Skalkaho Creek Upper 100 yards upstream of Nature Trail | MONTANA | RAVALLI | 17010205 |  | 46.1624 | -113.9426 | NAD83 | 46.1624 | -113.9426 | NAD83 | River/Stream | [9 empty] | C2277-W | 2012-08-16 10:30 | MDT |  |  | Water | Surface Water | Quality Control Sample-Field Blank | Quality Control Sample-Field Blank |  |  | SAMPLING | [19 empty] | GRAB | Water Bottle | [5 empty] | Hardness, Ca, Mg as CaCO3 |  |  |  |  | Calculated |  | Final | Not Detected |  |  |  |  | Only Transect F. - Field Blank | Collection Date: 8/16/2012 10:30:00 AM Sample Name: BITT-TPA-2012. Field Blank. | [8 empty] | APHA 2340B | 1 | mg/l | Lower Reporting Limit |  |  | Lower Reporting Limit~1~mg/l | [8 empty] | Energy Laboratories - Helena Lab |  |  | 2012-08-22 11:07 | MDT
MDEQ_WQ_WQX | BITT-TPA-2012 | MDEQ_WQ_WQX - Montana DEQ WQPB | C05SKALC30 | Skalkaho Creek Upper 100 yards upstream of Nature Trail | MONTANA | RAVALLI | 17010205 |  | 46.1624 | -113.9426 | NAD83 | 46.1624 | -113.9426 | NAD83 | River/Stream | [9 empty] | C2277-W | 2012-08-16 10:30 | MDT |  |  | Water | Surface Water | Quality Control Sample-Field Blank | Quality Control Sample-Field Blank |  |  | SAMPLING | [19 empty] | GRAB | Water Bottle | [5 empty] | Nutrient-nitrogen |  |  |  | Total | Actual |  | Final | Not Detected |  |  |  |  | Only Transect F. - Field Blank | Collection Date: 8/16/2012 10:30:00 AM Sample Name: BITT-TPA-2012. Field Blank. | [8 empty] | APHA 4500-N-C | 0.05 | mg/l | Lower Reporting Limit |  |  | Lower Reporting Limit~0.05~mg/l | [8 empty] | Energy Laboratories - Helena Lab |  |  | 2012-08-21 12:25 | MDT
MDEQ_WQ_WQX | BITT-TPA-2012 | MDEQ_WQ_WQX - Montana DEQ WQPB | C05SKALC30 | Skalkaho Creek Upper 100 yards upstream of Nature Trail | MONTANA | RAVALLI | 17010205 |  | 46.1624 | -113.9426 | NAD83 | 46.1624 | -113.9426 | NAD83 | River/Stream | [9 empty] | C2277-W | 2012-08-16 10:30 | MDT |  |  | Water | Surface Water | Quality Control Sample-Field Blank | Quality Control Sample-Field Blank |  |  | SAMPLING | [19 empty] | GRAB | Water Bottle | [5 empty] | Inorganic nitrogen (nitrate and nitrite) as N |  |  |  | Total | Actual |  | Final | Not Detected |  |  |  |  | Only Transect F. - Field Blank | Collection Date: 8/16/2012 10:30:00 AM Sample Name: BITT-TPA-2012. Field Blank. | [8 empty] | USEPA 353.2 | 0.01 | mg/l | Lower Reporting Limit |  |  | Lower Reporting Limit~0.01~mg/l | [8 empty] | Energy Laboratories - Helena Lab |  |  | 2012-08-17 11:34 | MDT
MDEQ_WQ_WQX | BITT-TPA-2012 | MDEQ_WQ_WQX - Montana DEQ WQPB | C05SKALC30 | Skalkaho Creek Upper 100 yards upstream of Nature Trail | MONTANA | RAVALLI | 17010205 |  | 46.1624 | -113.9426 | NAD83 | 46.1624 | -113.9426 | NAD83 | River/Stream | [9 empty] | C2277-W | 2012-08-16 10:30 | MDT |  |  | Water | Surface Water | Quality Control Sample-Field Blank | Quality Control Sample-Field Blank |  |  | SAMPLING | [19 empty] | GRAB | Water Bottle | [5 empty] | Phosphate-phosphorus as P |  |  |  | Total | Actual |  | Final | Not Detected |  |  |  |  | Only Transect F. - Field Blank | Collection Date: 8/16/2012 10:30:00 AM Sample Name: BITT-TPA-2012. Field Blank. | [8 empty] | USEPA 365.1 | 0.003 | mg/l | Lower Reporting Limit |  |  | Lower Reporting Limit~0.003~mg/l | [8 empty] | Energy Laboratories - Helena Lab |  |  | 2012-08-22 14:41 | MDT
MDEQ_WQ_WQX | BITT-TPA-2012 | MDEQ_WQ_WQX - Montana DEQ WQPB | C05SKALC30 | Skalkaho Creek Upper 100 yards upstream of Nature Trail | MONTANA | RAVALLI | 17010205 |  | 46.1624 | -113.9426 | NAD83 | 46.1624 | -113.9426 | NAD83 | River/Stream | [9 empty] | C2277-W | 2012-08-16 10:30 | MDT |  |  | Water | Surface Water | Quality Control Sample-Field Blank | Quality Control Sample-Field Blank |  |  | SAMPLING | [19 empty] | GRAB | Water Bottle | [5 empty] | Total suspended solids |  |  |  |  | Actual |  | Final | Not Detected |  |  |  |  | Only Transect F. - Field Blank | Collection Date: 8/16/2012 10:30:00 AM Sample Name: BITT-TPA-2012. Field Blank. | [8 empty] | APHA 2540-D | 4 | mg/l | Lower Reporting Limit |  |  | Lower Reporting Limit~4~mg/l | [8 empty] | Energy Laboratories - Helena Lab |  |  | 2012-08-17 11:17 | MDT
MDEQ_WQ_WQX | BITT-TPA-2012 | MDEQ_WQ_WQX - Montana DEQ WQPB | C05SKALC30 | Skalkaho Creek Upper 100 yards upstream of Nature Trail | MONTANA | RAVALLI | 17010205 |  | 46.1624 | -113.9426 | NAD83 | 46.1624 | -113.9426 | NAD83 | River/Stream | [9 empty] | C2332-F | 2012-09-15 10:33 | MDT |  |  | Water | Surface Water | Field Msr/Obs | Field Msr/Obs |  |  | SAMPLING | [26 empty] | Dissolved oxygen (DO) |  |  |  |  | Actual |  | Final | 10.13 | 10.13 | mg/l | 10130 | ug/l | Only Transect F. | [27 empty] | 2012-09-15 10:33 | MDT
MDEQ_WQ_WQX | BITT-TPA-2012 | MDEQ_WQ_WQX - Montana DEQ WQPB | C05SKALC30 | Skalkaho Creek Upper 100 yards upstream of Nature Trail | MONTANA | RAVALLI | 17010205 |  | 46.1624 | -113.9426 | NAD83 | 46.1624 | -113.9426 | NAD83 | River/Stream | [9 empty] | C2332-F | 2012-09-15 10:33 | MDT |  |  | Water | Surface Water | Field Msr/Obs | Field Msr/Obs |  |  | SAMPLING | [26 empty] | pH |  |  |  |  | Actual |  | Final | 8.65 | 8.65 | None | 8.65 | None | Only Transect F. | [27 empty] | 2012-09-15 10:33 | MDT
MDEQ_WQ_WQX | BITT-TPA-2012 | MDEQ_WQ_WQX - Montana DEQ WQPB | C05SKALC30 | Skalkaho Creek Upper 100 yards upstream of Nature Trail | MONTANA | RAVALLI | 17010205 |  | 46.1624 | -113.9426 | NAD83 | 46.1624 | -113.9426 | NAD83 | River/Stream | [9 empty] | C2332-F | 2012-09-15 10:33 | MDT |  |  | Water | Surface Water | Field Msr/Obs | Field Msr/Obs |  |  | SAMPLING | [26 empty] | RBP Turbidity Code (choice list) |  |  |  |  | Estimated |  | Final | Clear |  |  |  |  | Only Transect F. | [27 empty] | 2012-09-15 10:33 | MDT
MDEQ_WQ_WQX | BITT-TPA-2012 | MDEQ_WQ_WQX - Montana DEQ WQPB | C05SKALC30 | Skalkaho Creek Upper 100 yards upstream of Nature Trail | MONTANA | RAVALLI | 17010205 |  | 46.1624 | -113.9426 | NAD83 | 46.1624 | -113.9426 | NAD83 | River/Stream | [9 empty] | C2332-F | 2012-09-15 10:33 | MDT |  |  | Water | Surface Water | Field Msr/Obs | Field Msr/Obs |  |  | SAMPLING | [26 empty] | Specific conductance |  |  |  |  | Actual |  | Final | 202.9 | 202.9 | uS/cm | 202.9 | uS/cm | Only Transect F. | [27 empty] | 2012-09-15 10:33 | MDT
MDEQ_WQ_WQX | BITT-TPA-2012 | MDEQ_WQ_WQX - Montana DEQ WQPB | C05SKALC30 | Skalkaho Creek Upper 100 yards upstream of Nature Trail | MONTANA | RAVALLI | 17010205 |  | 46.1624 | -113.9426 | NAD83 | 46.1624 | -113.9426 | NAD83 | River/Stream | [9 empty] | C2332-F | 2012-09-15 10:33 | MDT |  |  | Water | Surface Water | Field Msr/Obs | Field Msr/Obs |  |  | SAMPLING | [26 empty] | Temperature, water |  |  |  |  | Actual |  | Final | 6.7 | 6.7 | deg C | 6.7 | deg C | Only Transect F. | [27 empty] | 2012-09-15 10:33 | MDT
MDEQ_WQ_WQX | BITT-TPA-2012 | MDEQ_WQ_WQX - Montana DEQ WQPB | C05SKALC30 | Skalkaho Creek Upper 100 yards upstream of Nature Trail | MONTANA | RAVALLI | 17010205 |  | 46.1624 | -113.9426 | NAD83 | 46.1624 | -113.9426 | NAD83 | River/Stream | [9 empty] | C2332-F | 2012-09-15 10:33 | MDT |  |  | Water | Surface Water | Field Msr/Obs | Field Msr/Obs |  |  | SAMPLING | [26 empty] | Flow |  |  |  |  | Actual |  | Final | 37.53 | 37.53 | cfs | 37.53 | cfs | Only Transect F. | [9 empty] | MDEQ_WQ_WQX FLOW-METER-MDEQ-WQ | [17 empty] | 2012-09-15 10:33 | MDT
MDEQ_WQ_WQX | BITT-TPA-2012 | MDEQ_WQ_WQX - Montana DEQ WQPB | C05SKALC30 | Skalkaho Creek Upper 100 yards upstream of Nature Trail | MONTANA | RAVALLI | 17010205 |  | 46.1624 | -113.9426 | NAD83 | 46.1624 | -113.9426 | NAD83 | River/Stream | [9 empty] | C2332-FA | 2012-09-15 10:33 | MDT |  |  | Air | Ambient Air | Field Msr/Obs | Field Msr/Obs |  |  | SAMPLING | [26 empty] | Temperature, air |  |  |  |  | Actual |  | Final | 11.5 | 11.5 | deg C | 11.5 | deg C | Only Transect F. | [27 empty] | 2012-09-15 10:33 | MDT
MDEQ_WQ_WQX | BITT-TPA-2012 | MDEQ_WQ_WQX - Montana DEQ WQPB | C05SKALC30 | Skalkaho Creek Upper 100 yards upstream of Nature Trail | MONTANA | RAVALLI | 17010205 |  | 46.1624 | -113.9426 | NAD83 | 46.1624 | -113.9426 | NAD83 | River/Stream | [9 empty] | C2332-W | 2012-09-15 10:33 | MDT |  |  | Water | Surface Water | Sample-Routine | Sample-Routine |  |  | SAMPLING | [19 empty] | GRAB | Water Bottle | [5 empty] | Aluminum | 7429-90-5 |  |  | Dissolved | Actual |  | Final | Not Detected |  |  |  |  | Only Transect F. | Collection Date: 9/15/2012 10:33:00 AM Sample Name: BITT-TPA-2012. Parent duplicate to C2333-W. | [8 empty] | USEPA 200.8 | 0.03 | mg/l | Lower Reporting Limit |  |  | Lower Reporting Limit~0.03~mg/l | [8 empty] | Energy Laboratories - Helena Lab |  |  | 2012-09-19 20:40 | MDT
MDEQ_WQ_WQX | BITT-TPA-2012 | MDEQ_WQ_WQX - Montana DEQ WQPB | C05SKALC30 | Skalkaho Creek Upper 100 yards upstream of Nature Trail | MONTANA | RAVALLI | 17010205 |  | 46.1624 | -113.9426 | NAD83 | 46.1624 | -113.9426 | NAD83 | River/Stream | [9 empty] | C2332-W | 2012-09-15 10:33 | MDT |  |  | Water | Surface Water | Sample-Routine | Sample-Routine |  |  | SAMPLING | [19 empty] | GRAB | Water Bottle | [5 empty] | Iron | 7439-89-6 |  |  | Total Recoverable | Actual |  | Final | Not Detected |  |  |  |  | Only Transect F. | Collection Date: 9/15/2012 10:33:00 AM Sample Name: BITT-TPA-2012. Parent duplicate to C2333-W. | [8 empty] | USEPA 200.8 | 0.05 | mg/l | Lower Reporting Limit |  |  | Lower Reporting Limit~0.05~mg/l | [8 empty] | Energy Laboratories - Helena Lab |  |  | 2012-09-19 20:45 | MDT
MDEQ_WQ_WQX | BITT-TPA-2012 | MDEQ_WQ_WQX - Montana DEQ WQPB | C05SKALC30 | Skalkaho Creek Upper 100 yards upstream of Nature Trail | MONTANA | RAVALLI | 17010205 |  | 46.1624 | -113.9426 | NAD83 | 46.1624 | -113.9426 | NAD83 | River/Stream | [9 empty] | C2332-W | 2012-09-15 10:33 | MDT |  |  | Water | Surface Water | Sample-Routine | Sample-Routine |  |  | SAMPLING | [19 empty] | GRAB | Water Bottle | [5 empty] | Lead | 7439-92-1 |  |  | Total Recoverable | Actual |  | Final | Not Detected |  |  |  |  | Only Transect F. | Collection Date: 9/15/2012 10:33:00 AM Sample Name: BITT-TPA-2012. Parent duplicate to C2333-W. | [8 empty] | USEPA 200.8 | 0.0005 | mg/l | Lower Reporting Limit |  |  | Lower Reporting Limit~0.0005~mg/l | [8 empty] | Energy Laboratories - Helena Lab |  |  | 2012-09-19 20:45 | MDT
MDEQ_WQ_WQX | BITT-TPA-2012 | MDEQ_WQ_WQX - Montana DEQ WQPB | C05SKALC30 | Skalkaho Creek Upper 100 yards upstream of Nature Trail | MONTANA | RAVALLI | 17010205 |  | 46.1624 | -113.9426 | NAD83 | 46.1624 | -113.9426 | NAD83 | River/Stream | [9 empty] | C2332-W | 2012-09-15 10:33 | MDT |  |  | Water | Surface Water | Sample-Routine | Sample-Routine |  |  | SAMPLING | [19 empty] | GRAB | Water Bottle | [5 empty] | Silver | 7440-22-4 |  |  | Total Recoverable | Actual |  | Final | Not Detected |  |  |  |  | Only Transect F. | Collection Date: 9/15/2012 10:33:00 AM Sample Name: BITT-TPA-2012. Parent duplicate to C2333-W. | [8 empty] | USEPA 200.8 | 0.0005 | mg/l | Lower Reporting Limit |  |  | Lower Reporting Limit~0.0005~mg/l | [8 empty] | Energy Laboratories - Helena Lab |  |  | 2012-09-19 20:45 | MDT
MDEQ_WQ_WQX | BITT-TPA-2012 | MDEQ_WQ_WQX - Montana DEQ WQPB | C05SKALC30 | Skalkaho Creek Upper 100 yards upstream of Nature Trail | MONTANA | RAVALLI | 17010205 |  | 46.1624 | -113.9426 | NAD83 | 46.1624 | -113.9426 | NAD83 | River/Stream | [9 empty] | C2332-W | 2012-09-15 10:33 | MDT |  |  | Water | Surface Water | Sample-Routine | Sample-Routine |  |  | SAMPLING | [19 empty] | GRAB | Water Bottle | [5 empty] | Arsenic | 7440-38-2 |  |  | Total Recoverable | Actual |  | Final | Not Detected |  |  |  |  | Only Transect F. | Collection Date: 9/15/2012 10:33:00 AM Sample Name: BITT-TPA-2012. Parent duplicate to C2333-W. | [8 empty] | USEPA 200.8 | 0.003 | mg/l | Lower Reporting Limit |  |  | Lower Reporting Limit~0.003~mg/l | [8 empty] | Energy Laboratories - Helena Lab |  |  | 2012-09-19 20:45 | MDT
MDEQ_WQ_WQX | BITT-TPA-2012 | MDEQ_WQ_WQX - Montana DEQ WQPB | C05SKALC30 | Skalkaho Creek Upper 100 yards upstream of Nature Trail | MONTANA | RAVALLI | 17010205 |  | 46.1624 | -113.9426 | NAD83 | 46.1624 | -113.9426 | NAD83 | River/Stream | [9 empty] | C2332-W | 2012-09-15 10:33 | MDT |  |  | Water | Surface Water | Sample-Routine | Sample-Routine |  |  | SAMPLING | [19 empty] | GRAB | Water Bottle | [5 empty] | Cadmium | 7440-43-9 |  |  | Total Recoverable | Actual |  | Final | Not Detected |  |  |  |  | Only Transect F. | Collection Date: 9/15/2012 10:33:00 AM Sample Name: BITT-TPA-2012. Parent duplicate to C2333-W. | [8 empty] | USEPA 200.8 | 8e-05 | mg/l | Lower Reporting Limit |  |  | Lower Reporting Limit~0.00008~mg/l | [8 empty] | Energy Laboratories - Helena Lab |  |  | 2012-09-19 20:45 | MDT
MDEQ_WQ_WQX | BITT-TPA-2012 | MDEQ_WQ_WQX - Montana DEQ WQPB | C05SKALC30 | Skalkaho Creek Upper 100 yards upstream of Nature Trail | MONTANA | RAVALLI | 17010205 |  | 46.1624 | -113.9426 | NAD83 | 46.1624 | -113.9426 | NAD83 | River/Stream | [9 empty] | C2332-W | 2012-09-15 10:33 | MDT |  |  | Water | Surface Water | Sample-Routine | Sample-Routine |  |  | SAMPLING | [19 empty] | GRAB | Water Bottle | [5 empty] | Chromium | 7440-47-3 |  |  | Total Recoverable | Actual |  | Final | Not Detected |  |  |  |  | Only Transect F. | Collection Date: 9/15/2012 10:33:00 AM Sample Name: BITT-TPA-2012. Parent duplicate to C2333-W. | [8 empty] | USEPA 200.8 | 0.001 | mg/l | Lower Reporting Limit |  |  | Lower Reporting Limit~0.001~mg/l | [8 empty] | Energy Laboratories - Helena Lab |  |  | 2012-09-19 20:45 | MDT
MDEQ_WQ_WQX | BITT-TPA-2012 | MDEQ_WQ_WQX - Montana DEQ WQPB | C05SKALC30 | Skalkaho Creek Upper 100 yards upstream of Nature Trail | MONTANA | RAVALLI | 17010205 |  | 46.1624 | -113.9426 | NAD83 | 46.1624 | -113.9426 | NAD83 | River/Stream | [9 empty] | C2332-W | 2012-09-15 10:33 | MDT |  |  | Water | Surface Water | Sample-Routine | Sample-Routine |  |  | SAMPLING | [19 empty] | GRAB | Water Bottle | [5 empty] | Copper | 7440-50-8 |  |  | Total Recoverable | Actual |  | Final | Not Detected |  |  |  |  | Only Transect F. | Collection Date: 9/15/2012 10:33:00 AM Sample Name: BITT-TPA-2012. Parent duplicate to C2333-W. | [8 empty] | USEPA 200.8 | 0.001 | mg/l | Lower Reporting Limit |  |  | Lower Reporting Limit~0.001~mg/l | [8 empty] | Energy Laboratories - Helena Lab |  |  | 2012-09-19 20:45 | MDT
MDEQ_WQ_WQX | BITT-TPA-2012 | MDEQ_WQ_WQX - Montana DEQ WQPB | C05SKALC30 | Skalkaho Creek Upper 100 yards upstream of Nature Trail | MONTANA | RAVALLI | 17010205 |  | 46.1624 | -113.9426 | NAD83 | 46.1624 | -113.9426 | NAD83 | River/Stream | [9 empty] | C2332-W | 2012-09-15 10:33 | MDT |  |  | Water | Surface Water | Sample-Routine | Sample-Routine |  |  | SAMPLING | [19 empty] | GRAB | Water Bottle | [5 empty] | Zinc | 7440-66-6 |  |  | Total Recoverable | Actual |  | Final | Not Detected |  |  |  |  | Only Transect F. | Collection Date: 9/15/2012 10:33:00 AM Sample Name: BITT-TPA-2012. Parent duplicate to C2333-W. | [8 empty] | USEPA 200.8 | 0.01 | mg/l | Lower Reporting Limit |  |  | Lower Reporting Limit~0.01~mg/l | [8 empty] | Energy Laboratories - Helena Lab |  |  | 2012-09-19 20:45 | MDT
MDEQ_WQ_WQX | BITT-TPA-2012 | MDEQ_WQ_WQX - Montana DEQ WQPB | C05SKALC30 | Skalkaho Creek Upper 100 yards upstream of Nature Trail | MONTANA | RAVALLI | 17010205 |  | 46.1624 | -113.9426 | NAD83 | 46.1624 | -113.9426 | NAD83 | River/Stream | [9 empty] | C2332-W | 2012-09-15 10:33 | MDT |  |  | Water | Surface Water | Sample-Routine | Sample-Routine |  |  | SAMPLING | [19 empty] | GRAB | Water Bottle | [5 empty] | Selenium | 7782-49-2 |  |  | Total Recoverable | Actual |  | Final | Not Detected |  |  |  |  | Only Transect F. | Collection Date: 9/15/2012 10:33:00 AM Sample Name: BITT-TPA-2012. Parent duplicate to C2333-W. | [8 empty] | USEPA 200.8 | 0.001 | mg/l | Lower Reporting Limit |  |  | Lower Reporting Limit~0.001~mg/l | [8 empty] | Energy Laboratories - Helena Lab |  |  | 2012-09-19 20:45 | MDT
MDEQ_WQ_WQX | BITT-TPA-2012 | MDEQ_WQ_WQX - Montana DEQ WQPB | C05SKALC30 | Skalkaho Creek Upper 100 yards upstream of Nature Trail | MONTANA | RAVALLI | 17010205 |  | 46.1624 | -113.9426 | NAD83 | 46.1624 | -113.9426 | NAD83 | River/Stream | [9 empty] | C2332-W | 2012-09-15 10:33 | MDT |  |  | Water | Surface Water | Sample-Routine | Sample-Routine |  |  | SAMPLING | [19 empty] | GRAB | Water Bottle | [5 empty] | Magnesium | 7439-95-4 |  |  | Total Recoverable | Actual |  | Final | 7 | 7 | mg/l | 7000 | ug/l | Only Transect F. | Collection Date: 9/15/2012 10:33:00 AM Sample Name: BITT-TPA-2012. Parent duplicate to C2333-W. | [8 empty] | USEPA 200.7 | 1 | mg/l | Lower Reporting Limit |  |  | Lower Reporting Limit~1~mg/l | [8 empty] | Energy Laboratories - Helena Lab |  |  | 2012-09-19 15:40 | MDT
MDEQ_WQ_WQX | BITT-TPA-2012 | MDEQ_WQ_WQX - Montana DEQ WQPB | C05SKALC30 | Skalkaho Creek Upper 100 yards upstream of Nature Trail | MONTANA | RAVALLI | 17010205 |  | 46.1624 | -113.9426 | NAD83 | 46.1624 | -113.9426 | NAD83 | River/Stream | [9 empty] | C2332-W | 2012-09-15 10:33 | MDT |  |  | Water | Surface Water | Sample-Routine | Sample-Routine |  |  | SAMPLING | [19 empty] | GRAB | Water Bottle | [5 empty] | Calcium | 7440-70-2 |  |  | Total Recoverable | Actual |  | Final | 28 | 28 | mg/l | 28000 | ug/l | Only Transect F. | Collection Date: 9/15/2012 10:33:00 AM Sample Name: BITT-TPA-2012. Parent duplicate to C2333-W. | [8 empty] | USEPA 200.7 | 1 | mg/l | Lower Reporting Limit |  |  | Lower Reporting Limit~1~mg/l | [8 empty] | Energy Laboratories - Helena Lab |  |  | 2012-09-19 15:40 | MDT
MDEQ_WQ_WQX | BITT-TPA-2012 | MDEQ_WQ_WQX - Montana DEQ WQPB | C05SKALC30 | Skalkaho Creek Upper 100 yards upstream of Nature Trail | MONTANA | RAVALLI | 17010205 |  | 46.1624 | -113.9426 | NAD83 | 46.1624 | -113.9426 | NAD83 | River/Stream | [9 empty] | C2332-W | 2012-09-15 10:33 | MDT |  |  | Water | Surface Water | Sample-Routine | Sample-Routine |  |  | SAMPLING | [19 empty] | GRAB | Water Bottle | [5 empty] | Mercury | 7439-97-6 |  |  | Total | Actual |  | Final | Not Detected |  |  |  |  | Only Transect F. | Collection Date: 9/15/2012 10:33:00 AM Sample Name: BITT-TPA-2012. Parent duplicate to C2333-W. | [8 empty] | USEPA 245.7 | 5 | ng/l | Lower Reporting Limit |  |  | Lower Reporting Limit~5.0~ng/l | [8 empty] | Energy Laboratories - Helena Lab |  |  | 2012-09-24 13:52 | MDT
MDEQ_WQ_WQX | BITT-TPA-2012 | MDEQ_WQ_WQX - Montana DEQ WQPB | C05SKALC30 | Skalkaho Creek Upper 100 yards upstream of Nature Trail | MONTANA | RAVALLI | 17010205 |  | 46.1624 | -113.9426 | NAD83 | 46.1624 | -113.9426 | NAD83 | River/Stream | [9 empty] | C2332-W | 2012-09-15 10:33 | MDT |  |  | Water | Surface Water | Sample-Routine | Sample-Routine |  |  | SAMPLING | [19 empty] | GRAB | Water Bottle | [5 empty] | Hardness, Ca, Mg as CaCO3 |  |  |  |  | Calculated |  | Final | 99 | 99 | mg/l | 99000 | ug/l | Only Transect F. | Collection Date: 9/15/2012 10:33:00 AM Sample Name: BITT-TPA-2012. Parent duplicate to C2333-W. | [8 empty] | APHA 2340B | 1 | mg/l | Lower Reporting Limit |  |  | Lower Reporting Limit~1~mg/l | [8 empty] | Energy Laboratories - Helena Lab |  |  | 2012-09-20 10:05 | MDT
MDEQ_WQ_WQX | BITT-TPA-2012 | MDEQ_WQ_WQX - Montana DEQ WQPB | C05SKALC30 | Skalkaho Creek Upper 100 yards upstream of Nature Trail | MONTANA | RAVALLI | 17010205 |  | 46.1624 | -113.9426 | NAD83 | 46.1624 | -113.9426 | NAD83 | River/Stream | [9 empty] | C2332-W | 2012-09-15 10:33 | MDT |  |  | Water | Surface Water | Sample-Routine | Sample-Routine |  |  | SAMPLING | [19 empty] | GRAB | Water Bottle | [5 empty] | Total suspended solids |  |  |  |  | Actual |  | Final | Not Detected |  |  |  |  | Only Transect F. | Collection Date: 9/15/2012 10:33:00 AM Sample Name: BITT-TPA-2012. Parent duplicate to C2333-W. | [8 empty] | APHA 2540-D | 4 | mg/l | Lower Reporting Limit |  |  | Lower Reporting Limit~4~mg/l | [8 empty] | Energy Laboratories - Helena Lab |  |  | 2012-09-18 15:24 | MDT
MDEQ_WQ_WQX | BITT-TPA-2012 | MDEQ_WQ_WQX - Montana DEQ WQPB | C05SKALC30 | Skalkaho Creek Upper 100 yards upstream of Nature Trail | MONTANA | RAVALLI | 17010205 |  | 46.1624 | -113.9426 | NAD83 | 46.1624 | -113.9426 | NAD83 | River/Stream | [9 empty] | C2333-W | 2012-09-15 10:33 | MDT |  |  | Water | Surface Water | Quality Control Sample-Field Replicate | Quality Control Sample-Field Replicate |  |  | SAMPLING | [19 empty] | GRAB | Water Bottle | [5 empty] | Aluminum | 7429-90-5 |  |  | Dissolved | Actual |  | Final | Not Detected |  |  |  |  | Only Transect F. - Duplicate to C2332-W | Collection Date: 9/15/2012 10:33:00 AM Sample Name: BITT-TPA-2012. Duplicate to C2332-W. | [8 empty] | USEPA 200.8 | 0.03 | mg/l | Lower Reporting Limit |  |  | Lower Reporting Limit~0.03~mg/l | [8 empty] | Energy Laboratories - Helena Lab |  |  | 2012-09-19 21:08 | MDT
MDEQ_WQ_WQX | BITT-TPA-2012 | MDEQ_WQ_WQX - Montana DEQ WQPB | C05SKALC30 | Skalkaho Creek Upper 100 yards upstream of Nature Trail | MONTANA | RAVALLI | 17010205 |  | 46.1624 | -113.9426 | NAD83 | 46.1624 | -113.9426 | NAD83 | River/Stream | [9 empty] | C2333-W | 2012-09-15 10:33 | MDT |  |  | Water | Surface Water | Quality Control Sample-Field Replicate | Quality Control Sample-Field Replicate |  |  | SAMPLING | [19 empty] | GRAB | Water Bottle | [5 empty] | Iron | 7439-89-6 |  |  | Total Recoverable | Actual |  | Final | Not Detected |  |  |  |  | Only Transect F. - Duplicate to C2332-W | Collection Date: 9/15/2012 10:33:00 AM Sample Name: BITT-TPA-2012. Duplicate to C2332-W. | [8 empty] | USEPA 200.8 | 0.05 | mg/l | Lower Reporting Limit |  |  | Lower Reporting Limit~0.05~mg/l | [8 empty] | Energy Laboratories - Helena Lab |  |  | 2012-09-19 21:13 | MDT
MDEQ_WQ_WQX | BITT-TPA-2012 | MDEQ_WQ_WQX - Montana DEQ WQPB | C05SKALC30 | Skalkaho Creek Upper 100 yards upstream of Nature Trail | MONTANA | RAVALLI | 17010205 |  | 46.1624 | -113.9426 | NAD83 | 46.1624 | -113.9426 | NAD83 | River/Stream | [9 empty] | C2333-W | 2012-09-15 10:33 | MDT |  |  | Water | Surface Water | Quality Control Sample-Field Replicate | Quality Control Sample-Field Replicate |  |  | SAMPLING | [19 empty] | GRAB | Water Bottle | [5 empty] | Lead | 7439-92-1 |  |  | Total Recoverable | Actual |  | Final | Not Detected |  |  |  |  | Only Transect F. - Duplicate to C2332-W | Collection Date: 9/15/2012 10:33:00 AM Sample Name: BITT-TPA-2012. Duplicate to C2332-W. | [8 empty] | USEPA 200.8 | 0.0005 | mg/l | Lower Reporting Limit |  |  | Lower Reporting Limit~0.0005~mg/l | [8 empty] | Energy Laboratories - Helena Lab |  |  | 2012-09-19 21:13 | MDT
MDEQ_WQ_WQX | BITT-TPA-2012 | MDEQ_WQ_WQX - Montana DEQ WQPB | C05SKALC30 | Skalkaho Creek Upper 100 yards upstream of Nature Trail | MONTANA | RAVALLI | 17010205 |  | 46.1624 | -113.9426 | NAD83 | 46.1624 | -113.9426 | NAD83 | River/Stream | [9 empty] | C2333-W | 2012-09-15 10:33 | MDT |  |  | Water | Surface Water | Quality Control Sample-Field Replicate | Quality Control Sample-Field Replicate |  |  | SAMPLING | [19 empty] | GRAB | Water Bottle | [5 empty] | Silver | 7440-22-4 |  |  | Total Recoverable | Actual |  | Final | Not Detected |  |  |  |  | Only Transect F. - Duplicate to C2332-W | Collection Date: 9/15/2012 10:33:00 AM Sample Name: BITT-TPA-2012. Duplicate to C2332-W. | [8 empty] | USEPA 200.8 | 0.0005 | mg/l | Lower Reporting Limit |  |  | Lower Reporting Limit~0.0005~mg/l | [8 empty] | Energy Laboratories - Helena Lab |  |  | 2012-09-19 21:13 | MDT
MDEQ_WQ_WQX | BITT-TPA-2012 | MDEQ_WQ_WQX - Montana DEQ WQPB | C05SKALC30 | Skalkaho Creek Upper 100 yards upstream of Nature Trail | MONTANA | RAVALLI | 17010205 |  | 46.1624 | -113.9426 | NAD83 | 46.1624 | -113.9426 | NAD83 | River/Stream | [9 empty] | C2333-W | 2012-09-15 10:33 | MDT |  |  | Water | Surface Water | Quality Control Sample-Field Replicate | Quality Control Sample-Field Replicate |  |  | SAMPLING | [19 empty] | GRAB | Water Bottle | [5 empty] | Arsenic | 7440-38-2 |  |  | Total Recoverable | Actual |  | Final | Not Detected |  |  |  |  | Only Transect F. - Duplicate to C2332-W | Collection Date: 9/15/2012 10:33:00 AM Sample Name: BITT-TPA-2012. Duplicate to C2332-W. | [8 empty] | USEPA 200.8 | 0.003 | mg/l | Lower Reporting Limit |  |  | Lower Reporting Limit~0.003~mg/l | [8 empty] | Energy Laboratories - Helena Lab |  |  | 2012-09-19 21:13 | MDT
MDEQ_WQ_WQX | BITT-TPA-2012 | MDEQ_WQ_WQX - Montana DEQ WQPB | C05SKALC30 | Skalkaho Creek Upper 100 yards upstream of Nature Trail | MONTANA | RAVALLI | 17010205 |  | 46.1624 | -113.9426 | NAD83 | 46.1624 | -113.9426 | NAD83 | River/Stream | [9 empty] | C2333-W | 2012-09-15 10:33 | MDT |  |  | Water | Surface Water | Quality Control Sample-Field Replicate | Quality Control Sample-Field Replicate |  |  | SAMPLING | [19 empty] | GRAB | Water Bottle | [5 empty] | Cadmium | 7440-43-9 |  |  | Total Recoverable | Actual |  | Final | Not Detected |  |  |  |  | Only Transect F. - Duplicate to C2332-W | Collection Date: 9/15/2012 10:33:00 AM Sample Name: BITT-TPA-2012. Duplicate to C2332-W. | [8 empty] | USEPA 200.8 | 8e-05 | mg/l | Lower Reporting Limit |  |  | Lower Reporting Limit~0.00008~mg/l | [8 empty] | Energy Laboratories - Helena Lab |  |  | 2012-09-19 21:13 | MDT
MDEQ_WQ_WQX | BITT-TPA-2012 | MDEQ_WQ_WQX - Montana DEQ WQPB | C05SKALC30 | Skalkaho Creek Upper 100 yards upstream of Nature Trail | MONTANA | RAVALLI | 17010205 |  | 46.1624 | -113.9426 | NAD83 | 46.1624 | -113.9426 | NAD83 | River/Stream | [9 empty] | C2333-W | 2012-09-15 10:33 | MDT |  |  | Water | Surface Water | Quality Control Sample-Field Replicate | Quality Control Sample-Field Replicate |  |  | SAMPLING | [19 empty] | GRAB | Water Bottle | [5 empty] | Chromium | 7440-47-3 |  |  | Total Recoverable | Actual |  | Final | Not Detected |  |  |  |  | Only Transect F. - Duplicate to C2332-W | Collection Date: 9/15/2012 10:33:00 AM Sample Name: BITT-TPA-2012. Duplicate to C2332-W. | [8 empty] | USEPA 200.8 | 0.001 | mg/l | Lower Reporting Limit |  |  | Lower Reporting Limit~0.001~mg/l | [8 empty] | Energy Laboratories - Helena Lab |  |  | 2012-09-19 21:13 | MDT
MDEQ_WQ_WQX | BITT-TPA-2012 | MDEQ_WQ_WQX - Montana DEQ WQPB | C05SKALC30 | Skalkaho Creek Upper 100 yards upstream of Nature Trail | MONTANA | RAVALLI | 17010205 |  | 46.1624 | -113.9426 | NAD83 | 46.1624 | -113.9426 | NAD83 | River/Stream | [9 empty] | C2333-W | 2012-09-15 10:33 | MDT |  |  | Water | Surface Water | Quality Control Sample-Field Replicate | Quality Control Sample-Field Replicate |  |  | SAMPLING | [19 empty] | GRAB | Water Bottle | [5 empty] | Copper | 7440-50-8 |  |  | Total Recoverable | Actual |  | Final | 0.001 | 0.001 | mg/l | 1 | ug/l | Only Transect F. - Duplicate to C2332-W | Collection Date: 9/15/2012 10:33:00 AM Sample Name: BITT-TPA-2012. Duplicate to C2332-W. | [8 empty] | USEPA 200.8 | 0.001 | mg/l | Lower Reporting Limit |  |  | Lower Reporting Limit~0.001~mg/l | [8 empty] | Energy Laboratories - Helena Lab |  |  | 2012-09-19 21:13 | MDT
MDEQ_WQ_WQX | BITT-TPA-2012 | MDEQ_WQ_WQX - Montana DEQ WQPB | C05SKALC30 | Skalkaho Creek Upper 100 yards upstream of Nature Trail | MONTANA | RAVALLI | 17010205 |  | 46.1624 | -113.9426 | NAD83 | 46.1624 | -113.9426 | NAD83 | River/Stream | [9 empty] | C2333-W | 2012-09-15 10:33 | MDT |  |  | Water | Surface Water | Quality Control Sample-Field Replicate | Quality Control Sample-Field Replicate |  |  | SAMPLING | [19 empty] | GRAB | Water Bottle | [5 empty] | Zinc | 7440-66-6 |  |  | Total Recoverable | Actual |  | Final | Not Detected |  |  |  |  | Only Transect F. - Duplicate to C2332-W | Collection Date: 9/15/2012 10:33:00 AM Sample Name: BITT-TPA-2012. Duplicate to C2332-W. | [8 empty] | USEPA 200.8 | 0.01 | mg/l | Lower Reporting Limit |  |  | Lower Reporting Limit~0.01~mg/l | [8 empty] | Energy Laboratories - Helena Lab |  |  | 2012-09-19 21:13 | MDT
MDEQ_WQ_WQX | BITT-TPA-2012 | MDEQ_WQ_WQX - Montana DEQ WQPB | C05SKALC30 | Skalkaho Creek Upper 100 yards upstream of Nature Trail | MONTANA | RAVALLI | 17010205 |  | 46.1624 | -113.9426 | NAD83 | 46.1624 | -113.9426 | NAD83 | River/Stream | [9 empty] | C2333-W | 2012-09-15 10:33 | MDT |  |  | Water | Surface Water | Quality Control Sample-Field Replicate | Quality Control Sample-Field Replicate |  |  | SAMPLING | [19 empty] | GRAB | Water Bottle | [5 empty] | Selenium | 7782-49-2 |  |  | Total Recoverable | Actual |  | Final | Not Detected |  |  |  |  | Only Transect F. - Duplicate to C2332-W | Collection Date: 9/15/2012 10:33:00 AM Sample Name: BITT-TPA-2012. Duplicate to C2332-W. | [8 empty] | USEPA 200.8 | 0.001 | mg/l | Lower Reporting Limit |  |  | Lower Reporting Limit~0.001~mg/l | [8 empty] | Energy Laboratories - Helena Lab |  |  | 2012-09-19 21:13 | MDT
MDEQ_WQ_WQX | BITT-TPA-2012 | MDEQ_WQ_WQX - Montana DEQ WQPB | C05SKALC30 | Skalkaho Creek Upper 100 yards upstream of Nature Trail | MONTANA | RAVALLI | 17010205 |  | 46.1624 | -113.9426 | NAD83 | 46.1624 | -113.9426 | NAD83 | River/Stream | [9 empty] | C2333-W | 2012-09-15 10:33 | MDT |  |  | Water | Surface Water | Quality Control Sample-Field Replicate | Quality Control Sample-Field Replicate |  |  | SAMPLING | [19 empty] | GRAB | Water Bottle | [5 empty] | Magnesium | 7439-95-4 |  |  | Total Recoverable | Actual |  | Final | 7 | 7 | mg/l | 7000 | ug/l | Only Transect F. - Duplicate to C2332-W | Collection Date: 9/15/2012 10:33:00 AM Sample Name: BITT-TPA-2012. Duplicate to C2332-W. | [8 empty] | USEPA 200.7 | 1 | mg/l | Lower Reporting Limit |  |  | Lower Reporting Limit~1~mg/l | [8 empty] | Energy Laboratories - Helena Lab |  |  | 2012-09-19 15:55 | MDT
MDEQ_WQ_WQX | BITT-TPA-2012 | MDEQ_WQ_WQX - Montana DEQ WQPB | C05SKALC30 | Skalkaho Creek Upper 100 yards upstream of Nature Trail | MONTANA | RAVALLI | 17010205 |  | 46.1624 | -113.9426 | NAD83 | 46.1624 | -113.9426 | NAD83 | River/Stream | [9 empty] | C2333-W | 2012-09-15 10:33 | MDT |  |  | Water | Surface Water | Quality Control Sample-Field Replicate | Quality Control Sample-Field Replicate |  |  | SAMPLING | [19 empty] | GRAB | Water Bottle | [5 empty] | Calcium | 7440-70-2 |  |  | Total Recoverable | Actual |  | Final | 28 | 28 | mg/l | 28000 | ug/l | Only Transect F. - Duplicate to C2332-W | Collection Date: 9/15/2012 10:33:00 AM Sample Name: BITT-TPA-2012. Duplicate to C2332-W. | [8 empty] | USEPA 200.7 | 1 | mg/l | Lower Reporting Limit |  |  | Lower Reporting Limit~1~mg/l | [8 empty] | Energy Laboratories - Helena Lab |  |  | 2012-09-19 15:55 | MDT
MDEQ_WQ_WQX | BITT-TPA-2012 | MDEQ_WQ_WQX - Montana DEQ WQPB | C05SKALC30 | Skalkaho Creek Upper 100 yards upstream of Nature Trail | MONTANA | RAVALLI | 17010205 |  | 46.1624 | -113.9426 | NAD83 | 46.1624 | -113.9426 | NAD83 | River/Stream | [9 empty] | C2333-W | 2012-09-15 10:33 | MDT |  |  | Water | Surface Water | Quality Control Sample-Field Replicate | Quality Control Sample-Field Replicate |  |  | SAMPLING | [19 empty] | GRAB | Water Bottle | [5 empty] | Hardness, Ca, Mg as CaCO3 |  |  |  |  | Calculated |  | Final | 99 | 99 | mg/l | 99000 | ug/l | Only Transect F. - Duplicate to C2332-W | Collection Date: 9/15/2012 10:33:00 AM Sample Name: BITT-TPA-2012. Duplicate to C2332-W. | [8 empty] | APHA 2340B | 1 | mg/l | Lower Reporting Limit |  |  | Lower Reporting Limit~1~mg/l | [8 empty] | Energy Laboratories - Helena Lab |  |  | 2012-09-20 10:05 | MDT
MDEQ_WQ_WQX | BITT-TPA-2012 | MDEQ_WQ_WQX - Montana DEQ WQPB | C05SKALC30 | Skalkaho Creek Upper 100 yards upstream of Nature Trail | MONTANA | RAVALLI | 17010205 |  | 46.1624 | -113.9426 | NAD83 | 46.1624 | -113.9426 | NAD83 | River/Stream | [9 empty] | C2333-W | 2012-09-15 10:33 | MDT |  |  | Water | Surface Water | Quality Control Sample-Field Replicate | Quality Control Sample-Field Replicate |  |  | SAMPLING | [19 empty] | GRAB | Water Bottle | [5 empty] | Total suspended solids |  |  |  |  | Actual |  | Final | Not Detected |  |  |  |  | Only Transect F. - Duplicate to C2332-W | Collection Date: 9/15/2012 10:33:00 AM Sample Name: BITT-TPA-2012. Duplicate to C2332-W. | [8 empty] | APHA 2540-D | 4 | mg/l | Lower Reporting Limit |  |  | Lower Reporting Limit~4~mg/l | [8 empty] | Energy Laboratories - Helena Lab |  |  | 2012-09-18 15:24 | MDT
MDEQ_WQ_WQX | BITT-TPA-2012 | MDEQ_WQ_WQX - Montana DEQ WQPB | C05SKALC30 | Skalkaho Creek Upper 100 yards upstream of Nature Trail | MONTANA | RAVALLI | 17010205 |  | 46.1624 | -113.9426 | NAD83 | 46.1624 | -113.9426 | NAD83 | River/Stream | [9 empty] | C2334-W | 2012-09-15 10:33 | MDT |  |  | Water | Surface Water | Quality Control Sample-Field Blank | Quality Control Sample-Field Blank |  |  | SAMPLING | [19 empty] | GRAB | Water Bottle | [5 empty] | Aluminum | 7429-90-5 |  |  | Dissolved | Actual |  | Final | Not Detected |  |  |  |  | Only Transect F. - Field Blank | Collection Date: 9/15/2012 10:33:00 AM Sample Name: BITT-TPA-2012. Field Blank. | [8 empty] | USEPA 200.8 | 0.03 | mg/l | Lower Reporting Limit |  |  | Lower Reporting Limit~0.03~mg/l | [8 empty] | Energy Laboratories - Helena Lab |  |  | 2012-09-19 21:17 | MDT
MDEQ_WQ_WQX | BITT-TPA-2012 | MDEQ_WQ_WQX - Montana DEQ WQPB | C05SKALC30 | Skalkaho Creek Upper 100 yards upstream of Nature Trail | MONTANA | RAVALLI | 17010205 |  | 46.1624 | -113.9426 | NAD83 | 46.1624 | -113.9426 | NAD83 | River/Stream | [9 empty] | C2334-W | 2012-09-15 10:33 | MDT |  |  | Water | Surface Water | Quality Control Sample-Field Blank | Quality Control Sample-Field Blank |  |  | SAMPLING | [19 empty] | GRAB | Water Bottle | [5 empty] | Iron | 7439-89-6 |  |  | Total Recoverable | Actual |  | Final | Not Detected |  |  |  |  | Only Transect F. - Field Blank | Collection Date: 9/15/2012 10:33:00 AM Sample Name: BITT-TPA-2012. Field Blank. | [8 empty] | USEPA 200.8 | 0.05 | mg/l | Lower Reporting Limit |  |  | Lower Reporting Limit~0.05~mg/l | [8 empty] | Energy Laboratories - Helena Lab |  |  | 2012-09-19 21:22 | MDT
MDEQ_WQ_WQX | BITT-TPA-2012 | MDEQ_WQ_WQX - Montana DEQ WQPB | C05SKALC30 | Skalkaho Creek Upper 100 yards upstream of Nature Trail | MONTANA | RAVALLI | 17010205 |  | 46.1624 | -113.9426 | NAD83 | 46.1624 | -113.9426 | NAD83 | River/Stream | [9 empty] | C2334-W | 2012-09-15 10:33 | MDT |  |  | Water | Surface Water | Quality Control Sample-Field Blank | Quality Control Sample-Field Blank |  |  | SAMPLING | [19 empty] | GRAB | Water Bottle | [5 empty] | Lead | 7439-92-1 |  |  | Total Recoverable | Actual |  | Final | Not Detected |  |  |  |  | Only Transect F. - Field Blank | Collection Date: 9/15/2012 10:33:00 AM Sample Name: BITT-TPA-2012. Field Blank. | [8 empty] | USEPA 200.8 | 0.0005 | mg/l | Lower Reporting Limit |  |  | Lower Reporting Limit~0.0005~mg/l | [8 empty] | Energy Laboratories - Helena Lab |  |  | 2012-09-19 21:22 | MDT
MDEQ_WQ_WQX | BITT-TPA-2012 | MDEQ_WQ_WQX - Montana DEQ WQPB | C05SKALC30 | Skalkaho Creek Upper 100 yards upstream of Nature Trail | MONTANA | RAVALLI | 17010205 |  | 46.1624 | -113.9426 | NAD83 | 46.1624 | -113.9426 | NAD83 | River/Stream | [9 empty] | C2334-W | 2012-09-15 10:33 | MDT |  |  | Water | Surface Water | Quality Control Sample-Field Blank | Quality Control Sample-Field Blank |  |  | SAMPLING | [19 empty] | GRAB | Water Bottle | [5 empty] | Silver | 7440-22-4 |  |  | Total Recoverable | Actual |  | Final | Not Detected |  |  |  |  | Only Transect F. - Field Blank | Collection Date: 9/15/2012 10:33:00 AM Sample Name: BITT-TPA-2012. Field Blank. | [8 empty] | USEPA 200.8 | 0.0005 | mg/l | Lower Reporting Limit |  |  | Lower Reporting Limit~0.0005~mg/l | [8 empty] | Energy Laboratories - Helena Lab |  |  | 2012-09-19 21:22 | MDT
MDEQ_WQ_WQX | BITT-TPA-2012 | MDEQ_WQ_WQX - Montana DEQ WQPB | C05SKALC30 | Skalkaho Creek Upper 100 yards upstream of Nature Trail | MONTANA | RAVALLI | 17010205 |  | 46.1624 | -113.9426 | NAD83 | 46.1624 | -113.9426 | NAD83 | River/Stream | [9 empty] | C2334-W | 2012-09-15 10:33 | MDT |  |  | Water | Surface Water | Quality Control Sample-Field Blank | Quality Control Sample-Field Blank |  |  | SAMPLING | [19 empty] | GRAB | Water Bottle | [5 empty] | Arsenic | 7440-38-2 |  |  | Total Recoverable | Actual |  | Final | Not Detected |  |  |  |  | Only Transect F. - Field Blank | Collection Date: 9/15/2012 10:33:00 AM Sample Name: BITT-TPA-2012. Field Blank. | [8 empty] | USEPA 200.8 | 0.003 | mg/l | Lower Reporting Limit |  |  | Lower Reporting Limit~0.003~mg/l | [8 empty] | Energy Laboratories - Helena Lab |  |  | 2012-09-19 21:22 | MDT
MDEQ_WQ_WQX | BITT-TPA-2012 | MDEQ_WQ_WQX - Montana DEQ WQPB | C05SKALC30 | Skalkaho Creek Upper 100 yards upstream of Nature Trail | MONTANA | RAVALLI | 17010205 |  | 46.1624 | -113.9426 | NAD83 | 46.1624 | -113.9426 | NAD83 | River/Stream | [9 empty] | C2334-W | 2012-09-15 10:33 | MDT |  |  | Water | Surface Water | Quality Control Sample-Field Blank | Quality Control Sample-Field Blank |  |  | SAMPLING | [19 empty] | GRAB | Water Bottle | [5 empty] | Cadmium | 7440-43-9 |  |  | Total Recoverable | Actual |  | Final | Not Detected |  |  |  |  | Only Transect F. - Field Blank | Collection Date: 9/15/2012 10:33:00 AM Sample Name: BITT-TPA-2012. Field Blank. | [8 empty] | USEPA 200.8 | 8e-05 | mg/l | Lower Reporting Limit |  |  | Lower Reporting Limit~0.00008~mg/l | [8 empty] | Energy Laboratories - Helena Lab |  |  | 2012-09-19 21:22 | MDT
MDEQ_WQ_WQX | BITT-TPA-2012 | MDEQ_WQ_WQX - Montana DEQ WQPB | C05SKALC30 | Skalkaho Creek Upper 100 yards upstream of Nature Trail | MONTANA | RAVALLI | 17010205 |  | 46.1624 | -113.9426 | NAD83 | 46.1624 | -113.9426 | NAD83 | River/Stream | [9 empty] | C2334-W | 2012-09-15 10:33 | MDT |  |  | Water | Surface Water | Quality Control Sample-Field Blank | Quality Control Sample-Field Blank |  |  | SAMPLING | [19 empty] | GRAB | Water Bottle | [5 empty] | Chromium | 7440-47-3 |  |  | Total Recoverable | Actual |  | Final | Not Detected |  |  |  |  | Only Transect F. - Field Blank | Collection Date: 9/15/2012 10:33:00 AM Sample Name: BITT-TPA-2012. Field Blank. | [8 empty] | USEPA 200.8 | 0.001 | mg/l | Lower Reporting Limit |  |  | Lower Reporting Limit~0.001~mg/l | [8 empty] | Energy Laboratories - Helena Lab |  |  | 2012-09-19 21:22 | MDT
MDEQ_WQ_WQX | BITT-TPA-2012 | MDEQ_WQ_WQX - Montana DEQ WQPB | C05SKALC30 | Skalkaho Creek Upper 100 yards upstream of Nature Trail | MONTANA | RAVALLI | 17010205 |  | 46.1624 | -113.9426 | NAD83 | 46.1624 | -113.9426 | NAD83 | River/Stream | [9 empty] | C2334-W | 2012-09-15 10:33 | MDT |  |  | Water | Surface Water | Quality Control Sample-Field Blank | Quality Control Sample-Field Blank |  |  | SAMPLING | [19 empty] | GRAB | Water Bottle | [5 empty] | Copper | 7440-50-8 |  |  | Total Recoverable | Actual |  | Final | Not Detected |  |  |  |  | Only Transect F. - Field Blank | Collection Date: 9/15/2012 10:33:00 AM Sample Name: BITT-TPA-2012. Field Blank. | [8 empty] | USEPA 200.8 | 0.001 | mg/l | Lower Reporting Limit |  |  | Lower Reporting Limit~0.001~mg/l | [8 empty] | Energy Laboratories - Helena Lab |  |  | 2012-09-19 21:22 | MDT
MDEQ_WQ_WQX | BITT-TPA-2012 | MDEQ_WQ_WQX - Montana DEQ WQPB | C05SKALC30 | Skalkaho Creek Upper 100 yards upstream of Nature Trail | MONTANA | RAVALLI | 17010205 |  | 46.1624 | -113.9426 | NAD83 | 46.1624 | -113.9426 | NAD83 | River/Stream | [9 empty] | C2334-W | 2012-09-15 10:33 | MDT |  |  | Water | Surface Water | Quality Control Sample-Field Blank | Quality Control Sample-Field Blank |  |  | SAMPLING | [19 empty] | GRAB | Water Bottle | [5 empty] | Zinc | 7440-66-6 |  |  | Total Recoverable | Actual |  | Final | Not Detected |  |  |  |  | Only Transect F. - Field Blank | Collection Date: 9/15/2012 10:33:00 AM Sample Name: BITT-TPA-2012. Field Blank. | [8 empty] | USEPA 200.8 | 0.01 | mg/l | Lower Reporting Limit |  |  | Lower Reporting Limit~0.01~mg/l | [8 empty] | Energy Laboratories - Helena Lab |  |  | 2012-09-19 21:22 | MDT
MDEQ_WQ_WQX | BITT-TPA-2012 | MDEQ_WQ_WQX - Montana DEQ WQPB | C05SKALC30 | Skalkaho Creek Upper 100 yards upstream of Nature Trail | MONTANA | RAVALLI | 17010205 |  | 46.1624 | -113.9426 | NAD83 | 46.1624 | -113.9426 | NAD83 | River/Stream | [9 empty] | C2334-W | 2012-09-15 10:33 | MDT |  |  | Water | Surface Water | Quality Control Sample-Field Blank | Quality Control Sample-Field Blank |  |  | SAMPLING | [19 empty] | GRAB | Water Bottle | [5 empty] | Selenium | 7782-49-2 |  |  | Total Recoverable | Actual |  | Final | Not Detected |  |  |  |  | Only Transect F. - Field Blank | Collection Date: 9/15/2012 10:33:00 AM Sample Name: BITT-TPA-2012. Field Blank. | [8 empty] | USEPA 200.8 | 0.001 | mg/l | Lower Reporting Limit |  |  | Lower Reporting Limit~0.001~mg/l | [8 empty] | Energy Laboratories - Helena Lab |  |  | 2012-09-19 21:22 | MDT
MDEQ_WQ_WQX | BITT-TPA-2012 | MDEQ_WQ_WQX - Montana DEQ WQPB | C05SKALC30 | Skalkaho Creek Upper 100 yards upstream of Nature Trail | MONTANA | RAVALLI | 17010205 |  | 46.1624 | -113.9426 | NAD83 | 46.1624 | -113.9426 | NAD83 | River/Stream | [9 empty] | C2334-W | 2012-09-15 10:33 | MDT |  |  | Water | Surface Water | Quality Control Sample-Field Blank | Quality Control Sample-Field Blank |  |  | SAMPLING | [19 empty] | GRAB | Water Bottle | [5 empty] | Magnesium | 7439-95-4 |  |  | Total Recoverable | Actual |  | Final | Not Detected |  |  |  |  | Only Transect F. - Field Blank | Collection Date: 9/15/2012 10:33:00 AM Sample Name: BITT-TPA-2012. Field Blank. | [8 empty] | USEPA 200.7 | 1 | mg/l | Lower Reporting Limit |  |  | Lower Reporting Limit~1~mg/l | [8 empty] | Energy Laboratories - Helena Lab |  |  | 2012-09-19 16:32 | MDT
MDEQ_WQ_WQX | BITT-TPA-2012 | MDEQ_WQ_WQX - Montana DEQ WQPB | C05SKALC30 | Skalkaho Creek Upper 100 yards upstream of Nature Trail | MONTANA | RAVALLI | 17010205 |  | 46.1624 | -113.9426 | NAD83 | 46.1624 | -113.9426 | NAD83 | River/Stream | [9 empty] | C2334-W | 2012-09-15 10:33 | MDT |  |  | Water | Surface Water | Quality Control Sample-Field Blank | Quality Control Sample-Field Blank |  |  | SAMPLING | [19 empty] | GRAB | Water Bottle | [5 empty] | Calcium | 7440-70-2 |  |  | Total Recoverable | Actual |  | Final | Not Detected |  |  |  |  | Only Transect F. - Field Blank | Collection Date: 9/15/2012 10:33:00 AM Sample Name: BITT-TPA-2012. Field Blank. | [8 empty] | USEPA 200.7 | 1 | mg/l | Lower Reporting Limit |  |  | Lower Reporting Limit~1~mg/l | [8 empty] | Energy Laboratories - Helena Lab |  |  | 2012-09-19 16:32 | MDT
MDEQ_WQ_WQX | BITT-TPA-2012 | MDEQ_WQ_WQX - Montana DEQ WQPB | C05SKALC30 | Skalkaho Creek Upper 100 yards upstream of Nature Trail | MONTANA | RAVALLI | 17010205 |  | 46.1624 | -113.9426 | NAD83 | 46.1624 | -113.9426 | NAD83 | River/Stream | [9 empty] | C2334-W | 2012-09-15 10:33 | MDT |  |  | Water | Surface Water | Quality Control Sample-Field Blank | Quality Control Sample-Field Blank |  |  | SAMPLING | [19 empty] | GRAB | Water Bottle | [5 empty] | Mercury | 7439-97-6 |  |  | Total | Actual |  | Final | Not Detected |  |  |  |  | Only Transect F. - Field Blank | Collection Date: 9/15/2012 10:33:00 AM Sample Name: BITT-TPA-2012. Field Blank. | [8 empty] | USEPA 245.7 | 5 | ng/l | Lower Reporting Limit |  |  | Lower Reporting Limit~5.0~ng/l | [8 empty] | Energy Laboratories - Helena Lab |  |  | 2012-09-24 13:55 | MDT
MDEQ_WQ_WQX | BITT-TPA-2012 | MDEQ_WQ_WQX - Montana DEQ WQPB | C05SKALC30 | Skalkaho Creek Upper 100 yards upstream of Nature Trail | MONTANA | RAVALLI | 17010205 |  | 46.1624 | -113.9426 | NAD83 | 46.1624 | -113.9426 | NAD83 | River/Stream | [9 empty] | C2334-W | 2012-09-15 10:33 | MDT |  |  | Water | Surface Water | Quality Control Sample-Field Blank | Quality Control Sample-Field Blank |  |  | SAMPLING | [19 empty] | GRAB | Water Bottle | [5 empty] | Hardness, Ca, Mg as CaCO3 |  |  |  |  | Calculated |  | Final | Not Detected |  |  |  |  | Only Transect F. - Field Blank | Collection Date: 9/15/2012 10:33:00 AM Sample Name: BITT-TPA-2012. Field Blank. | [8 empty] | APHA 2340B | 1 | mg/l | Lower Reporting Limit |  |  | Lower Reporting Limit~1~mg/l | [8 empty] | Energy Laboratories - Helena Lab |  |  | 2012-09-20 10:05 | MDT
MDEQ_WQ_WQX | BITT-TPA-2012 | MDEQ_WQ_WQX - Montana DEQ WQPB | C05SKALC30 | Skalkaho Creek Upper 100 yards upstream of Nature Trail | MONTANA | RAVALLI | 17010205 |  | 46.1624 | -113.9426 | NAD83 | 46.1624 | -113.9426 | NAD83 | River/Stream | [9 empty] | C2334-W | 2012-09-15 10:33 | MDT |  |  | Water | Surface Water | Quality Control Sample-Field Blank | Quality Control Sample-Field Blank |  |  | SAMPLING | [19 empty] | GRAB | Water Bottle | [5 empty] | Nutrient-nitrogen |  |  |  | Total | Actual |  | Final | Not Detected |  |  |  |  | Only Transect F. - Field Blank | Collection Date: 9/15/2012 10:33:00 AM Sample Name: BITT-TPA-2012. Field Blank. | [8 empty] | APHA 4500-N-C | 0.05 | mg/l | Lower Reporting Limit |  |  | Lower Reporting Limit~0.05~mg/l | [8 empty] | Energy Laboratories - Helena Lab |  |  | 2012-09-25 15:38 | MDT
MDEQ_WQ_WQX | BITT-TPA-2012 | MDEQ_WQ_WQX - Montana DEQ WQPB | C05SKALC30 | Skalkaho Creek Upper 100 yards upstream of Nature Trail | MONTANA | RAVALLI | 17010205 |  | 46.1624 | -113.9426 | NAD83 | 46.1624 | -113.9426 | NAD83 | River/Stream | [9 empty] | C2334-W | 2012-09-15 10:33 | MDT |  |  | Water | Surface Water | Quality Control Sample-Field Blank | Quality Control Sample-Field Blank |  |  | SAMPLING | [19 empty] | GRAB | Water Bottle | [5 empty] | Inorganic nitrogen (nitrate and nitrite) as N |  |  |  | Total | Actual |  | Final | 0.04 | 0.04 | mg/l | 40 | ug/l | Only Transect F. - Field Blank | Collection Date: 9/15/2012 10:33:00 AM Sample Name: BITT-TPA-2012. Field Blank. | [8 empty] | USEPA 353.2 | 0.01 | mg/l | Lower Reporting Limit |  |  | Lower Reporting Limit~0.01~mg/l | [8 empty] | Energy Laboratories - Helena Lab |  |  | 2012-09-18 14:47 | MDT
MDEQ_WQ_WQX | BITT-TPA-2012 | MDEQ_WQ_WQX - Montana DEQ WQPB | C05SKALC30 | Skalkaho Creek Upper 100 yards upstream of Nature Trail | MONTANA | RAVALLI | 17010205 |  | 46.1624 | -113.9426 | NAD83 | 46.1624 | -113.9426 | NAD83 | River/Stream | [9 empty] | C2334-W | 2012-09-15 10:33 | MDT |  |  | Water | Surface Water | Quality Control Sample-Field Blank | Quality Control Sample-Field Blank |  |  | SAMPLING | [19 empty] | GRAB | Water Bottle | [5 empty] | Phosphate-phosphorus as P |  |  |  | Total | Actual |  | Final | Not Detected |  |  |  |  | Only Transect F. - Field Blank | Collection Date: 9/15/2012 10:33:00 AM Sample Name: BITT-TPA-2012. Field Blank. | [8 empty] | USEPA 365.1 | 0.003 | mg/l | Lower Reporting Limit |  |  | Lower Reporting Limit~0.003~mg/l | [8 empty] | Energy Laboratories - Helena Lab |  |  | 2012-09-25 15:26 | MDT
MDEQ_WQ_WQX | BITT-TPA-2012 | MDEQ_WQ_WQX - Montana DEQ WQPB | C05SKALC30 | Skalkaho Creek Upper 100 yards upstream of Nature Trail | MONTANA | RAVALLI | 17010205 |  | 46.1624 | -113.9426 | NAD83 | 46.1624 | -113.9426 | NAD83 | River/Stream | [9 empty] | C2334-W | 2012-09-15 10:33 | MDT |  |  | Water | Surface Water | Quality Control Sample-Field Blank | Quality Control Sample-Field Blank |  |  | SAMPLING | [19 empty] | GRAB | Water Bottle | [5 empty] | Total suspended solids |  |  |  |  | Actual |  | Final | Not Detected |  |  |  |  | Only Transect F. - Field Blank | Collection Date: 9/15/2012 10:33:00 AM Sample Name: BITT-TPA-2012. Field Blank. | [8 empty] | APHA 2540-D | 4 | mg/l | Lower Reporting Limit |  |  | Lower Reporting Limit~4~mg/l | [8 empty] | Energy Laboratories - Helena Lab |  |  | 2012-09-18 15:24 | MDT
MDEQ_WQ_WQX | BITT-TPA-2012 | MDEQ_WQ_WQX - Montana DEQ WQPB | C05SLPCC01 | Sleeping Child Creek near mouth at Old Darby Road crossing | MONTANA | RAVALLI | 17010205 |  | 46.1609 | -114.1586 | NAD83 | 46.1609 | -114.1586 | NAD83 | River/Stream | [9 empty] | C2282-F | 2012-08-21 15:02 | MDT |  |  | Water | Surface Water | Field Msr/Obs | Field Msr/Obs |  |  | SAMPLING | [26 empty] | Dissolved oxygen (DO) |  |  |  |  | Actual |  | Final | 7.54 | 7.54 | mg/l | 7540 | ug/l | Only Transect F. | [27 empty] | 2012-08-21 15:02 | MDT
MDEQ_WQ_WQX | BITT-TPA-2012 | MDEQ_WQ_WQX - Montana DEQ WQPB | C05SLPCC01 | Sleeping Child Creek near mouth at Old Darby Road crossing | MONTANA | RAVALLI | 17010205 |  | 46.1609 | -114.1586 | NAD83 | 46.1609 | -114.1586 | NAD83 | River/Stream | [9 empty] | C2282-F | 2012-08-21 15:02 | MDT |  |  | Water | Surface Water | Field Msr/Obs | Field Msr/Obs |  |  | SAMPLING | [26 empty] | pH |  |  |  |  | Actual |  | Final | 8.37 | 8.37 | None | 8.37 | None | Only Transect F. | [27 empty] | 2012-08-21 15:02 | MDT
MDEQ_WQ_WQX | BITT-TPA-2012 | MDEQ_WQ_WQX - Montana DEQ WQPB | C05SLPCC01 | Sleeping Child Creek near mouth at Old Darby Road crossing | MONTANA | RAVALLI | 17010205 |  | 46.1609 | -114.1586 | NAD83 | 46.1609 | -114.1586 | NAD83 | River/Stream | [9 empty] | C2282-F | 2012-08-21 15:02 | MDT |  |  | Water | Surface Water | Field Msr/Obs | Field Msr/Obs |  |  | SAMPLING | [26 empty] | Specific conductance |  |  |  |  | Actual |  | Final | 110.9 | 110.9 | uS/cm | 110.9 | uS/cm | Only Transect F. | [27 empty] | 2012-08-21 15:02 | MDT
MDEQ_WQ_WQX | BITT-TPA-2012 | MDEQ_WQ_WQX - Montana DEQ WQPB | C05SLPCC01 | Sleeping Child Creek near mouth at Old Darby Road crossing | MONTANA | RAVALLI | 17010205 |  | 46.1609 | -114.1586 | NAD83 | 46.1609 | -114.1586 | NAD83 | River/Stream | [9 empty] | C2282-F | 2012-08-21 15:02 | MDT |  |  | Water | Surface Water | Field Msr/Obs | Field Msr/Obs |  |  | SAMPLING | [26 empty] | Temperature, water |  |  |  |  | Actual |  | Final | 18.1 | 18.1 | deg C | 18.1 | deg C | Only Transect F. | [27 empty] | 2012-08-21 15:02 | MDT
MDEQ_WQ_WQX | BITT-TPA-2012 | MDEQ_WQ_WQX - Montana DEQ WQPB | C05SLPCC01 | Sleeping Child Creek near mouth at Old Darby Road crossing | MONTANA | RAVALLI | 17010205 |  | 46.1609 | -114.1586 | NAD83 | 46.1609 | -114.1586 | NAD83 | River/Stream | [9 empty] | C2282-F | 2012-08-21 15:02 | MDT |  |  | Water | Surface Water | Field Msr/Obs | Field Msr/Obs |  |  | SAMPLING | [26 empty] | Flow |  |  |  |  | Actual |  | Final | 9.89 | 9.89 | cfs | 9.89 | cfs | Only Transect F. | [9 empty] | MDEQ_WQ_WQX FLOW-METER-MDEQ-WQ | [17 empty] | 2012-08-21 15:02 | MDT
MDEQ_WQ_WQX | BITT-TPA-2012 | MDEQ_WQ_WQX - Montana DEQ WQPB | C05SLPCC01 | Sleeping Child Creek near mouth at Old Darby Road crossing | MONTANA | RAVALLI | 17010205 |  | 46.1609 | -114.1586 | NAD83 | 46.1609 | -114.1586 | NAD83 | River/Stream | [9 empty] | C2282-FA | 2012-08-21 15:02 | MDT |  |  | Air | Ambient Air | Field Msr/Obs | Field Msr/Obs |  |  | SAMPLING | [26 empty] | Temperature, air |  |  |  |  | Actual |  | Final | 23.5 | 23.5 | deg C | 23.5 | deg C | Only Transect F. | [27 empty] | 2012-08-21 15:02 | MDT
MDEQ_WQ_WQX | BITT-TPA-2012 | MDEQ_WQ_WQX - Montana DEQ WQPB | C05SLPCC01 | Sleeping Child Creek near mouth at Old Darby Road crossing | MONTANA | RAVALLI | 17010205 |  | 46.1609 | -114.1586 | NAD83 | 46.1609 | -114.1586 | NAD83 | River/Stream | [9 empty] | C2282-W | 2012-08-21 15:02 | MDT |  |  | Water | Surface Water | Sample-Routine | Sample-Routine |  |  | SAMPLING | [19 empty] | GRAB | Water Bottle | [5 empty] | Aluminum | 7429-90-5 |  |  | Dissolved | Actual |  | Final | Not Detected |  |  |  |  | Only Transect F. | Collection Date: 8/21/2012 3:02:00 PM Sample Name: BITT-TPA-2012 | [8 empty] | USEPA 200.7 | 0.03 | mg/l | Lower Reporting Limit |  |  | Lower Reporting Limit~0.03~mg/l | [8 empty] | Energy Laboratories - Helena Lab |  |  | 2012-08-27 17:51 | MDT
MDEQ_WQ_WQX | BITT-TPA-2012 | MDEQ_WQ_WQX - Montana DEQ WQPB | C05SLPCC01 | Sleeping Child Creek near mouth at Old Darby Road crossing | MONTANA | RAVALLI | 17010205 |  | 46.1609 | -114.1586 | NAD83 | 46.1609 | -114.1586 | NAD83 | River/Stream | [9 empty] | C2282-W | 2012-08-21 15:02 | MDT |  |  | Water | Surface Water | Sample-Routine | Sample-Routine |  |  | SAMPLING | [19 empty] | GRAB | Water Bottle | [5 empty] | Iron | 7439-89-6 |  |  | Total Recoverable | Actual |  | Final | 0.05 | 0.05 | mg/l | 50 | ug/l | Only Transect F. | Collection Date: 8/21/2012 3:02:00 PM Sample Name: BITT-TPA-2012 | [8 empty] | USEPA 200.8 | 0.05 | mg/l | Lower Reporting Limit |  |  | Lower Reporting Limit~0.05~mg/l | [8 empty] | Energy Laboratories - Helena Lab |  |  | 2012-08-29 21:54 | MDT
MDEQ_WQ_WQX | BITT-TPA-2012 | MDEQ_WQ_WQX - Montana DEQ WQPB | C05SLPCC01 | Sleeping Child Creek near mouth at Old Darby Road crossing | MONTANA | RAVALLI | 17010205 |  | 46.1609 | -114.1586 | NAD83 | 46.1609 | -114.1586 | NAD83 | River/Stream | [9 empty] | C2282-W | 2012-08-21 15:02 | MDT |  |  | Water | Surface Water | Sample-Routine | Sample-Routine |  |  | SAMPLING | [19 empty] | GRAB | Water Bottle | [5 empty] | Lead | 7439-92-1 |  |  | Total Recoverable | Actual |  | Final | Not Detected |  |  |  |  | Only Transect F. | Collection Date: 8/21/2012 3:02:00 PM Sample Name: BITT-TPA-2012 | [8 empty] | USEPA 200.8 | 0.0005 | mg/l | Lower Reporting Limit |  |  | Lower Reporting Limit~0.0005~mg/l | [8 empty] | Energy Laboratories - Helena Lab |  |  | 2012-08-29 21:54 | MDT
MDEQ_WQ_WQX | BITT-TPA-2012 | MDEQ_WQ_WQX - Montana DEQ WQPB | C05SLPCC01 | Sleeping Child Creek near mouth at Old Darby Road crossing | MONTANA | RAVALLI | 17010205 |  | 46.1609 | -114.1586 | NAD83 | 46.1609 | -114.1586 | NAD83 | River/Stream | [9 empty] | C2282-W | 2012-08-21 15:02 | MDT |  |  | Water | Surface Water | Sample-Routine | Sample-Routine |  |  | SAMPLING | [19 empty] | GRAB | Water Bottle | [5 empty] | Silver | 7440-22-4 |  |  | Total Recoverable | Actual |  | Final | Not Detected |  |  |  |  | Only Transect F. | Collection Date: 8/21/2012 3:02:00 PM Sample Name: BITT-TPA-2012 | [8 empty] | USEPA 200.8 | 0.0005 | mg/l | Lower Reporting Limit |  |  | Lower Reporting Limit~0.0005~mg/l | [8 empty] | Energy Laboratories - Helena Lab |  |  | 2012-08-29 21:54 | MDT
MDEQ_WQ_WQX | BITT-TPA-2012 | MDEQ_WQ_WQX - Montana DEQ WQPB | C05SLPCC01 | Sleeping Child Creek near mouth at Old Darby Road crossing | MONTANA | RAVALLI | 17010205 |  | 46.1609 | -114.1586 | NAD83 | 46.1609 | -114.1586 | NAD83 | River/Stream | [9 empty] | C2282-W | 2012-08-21 15:02 | MDT |  |  | Water | Surface Water | Sample-Routine | Sample-Routine |  |  | SAMPLING | [19 empty] | GRAB | Water Bottle | [5 empty] | Arsenic | 7440-38-2 |  |  | Total Recoverable | Actual |  | Final | Not Detected |  |  |  |  | Only Transect F. | Collection Date: 8/21/2012 3:02:00 PM Sample Name: BITT-TPA-2012 | [8 empty] | USEPA 200.8 | 0.003 | mg/l | Lower Reporting Limit |  |  | Lower Reporting Limit~0.003~mg/l | [8 empty] | Energy Laboratories - Helena Lab |  |  | 2012-08-29 21:54 | MDT
MDEQ_WQ_WQX | BITT-TPA-2012 | MDEQ_WQ_WQX - Montana DEQ WQPB | C05SLPCC01 | Sleeping Child Creek near mouth at Old Darby Road crossing | MONTANA | RAVALLI | 17010205 |  | 46.1609 | -114.1586 | NAD83 | 46.1609 | -114.1586 | NAD83 | River/Stream | [9 empty] | C2282-W | 2012-08-21 15:02 | MDT |  |  | Water | Surface Water | Sample-Routine | Sample-Routine |  |  | SAMPLING | [19 empty] | GRAB | Water Bottle | [5 empty] | Cadmium | 7440-43-9 |  |  | Total Recoverable | Actual |  | Final | Not Detected |  |  |  |  | Only Transect F. | Collection Date: 8/21/2012 3:02:00 PM Sample Name: BITT-TPA-2012 | [8 empty] | USEPA 200.8 | 8e-05 | mg/l | Lower Reporting Limit |  |  | Lower Reporting Limit~0.00008~mg/l | [8 empty] | Energy Laboratories - Helena Lab |  |  | 2012-08-29 21:54 | MDT
MDEQ_WQ_WQX | BITT-TPA-2012 | MDEQ_WQ_WQX - Montana DEQ WQPB | C05SLPCC01 | Sleeping Child Creek near mouth at Old Darby Road crossing | MONTANA | RAVALLI | 17010205 |  | 46.1609 | -114.1586 | NAD83 | 46.1609 | -114.1586 | NAD83 | River/Stream | [9 empty] | C2282-W | 2012-08-21 15:02 | MDT |  |  | Water | Surface Water | Sample-Routine | Sample-Routine |  |  | SAMPLING | [19 empty] | GRAB | Water Bottle | [5 empty] | Chromium | 7440-47-3 |  |  | Total Recoverable | Actual |  | Final | Not Detected |  |  |  |  | Only Transect F. | Collection Date: 8/21/2012 3:02:00 PM Sample Name: BITT-TPA-2012 | [8 empty] | USEPA 200.8 | 0.001 | mg/l | Lower Reporting Limit |  |  | Lower Reporting Limit~0.001~mg/l | [8 empty] | Energy Laboratories - Helena Lab |  |  | 2012-08-29 21:54 | MDT
MDEQ_WQ_WQX | BITT-TPA-2012 | MDEQ_WQ_WQX - Montana DEQ WQPB | C05SLPCC01 | Sleeping Child Creek near mouth at Old Darby Road crossing | MONTANA | RAVALLI | 17010205 |  | 46.1609 | -114.1586 | NAD83 | 46.1609 | -114.1586 | NAD83 | River/Stream | [9 empty] | C2282-W | 2012-08-21 15:02 | MDT |  |  | Water | Surface Water | Sample-Routine | Sample-Routine |  |  | SAMPLING | [19 empty] | GRAB | Water Bottle | [5 empty] | Copper | 7440-50-8 |  |  | Total Recoverable | Actual |  | Final | 0.001 | 0.001 | mg/l | 1 | ug/l | Only Transect F. | Collection Date: 8/21/2012 3:02:00 PM Sample Name: BITT-TPA-2012 | [8 empty] | USEPA 200.8 | 0.001 | mg/l | Lower Reporting Limit |  |  | Lower Reporting Limit~0.001~mg/l | [8 empty] | Energy Laboratories - Helena Lab |  |  | 2012-08-29 21:54 | MDT
MDEQ_WQ_WQX | BITT-TPA-2012 | MDEQ_WQ_WQX - Montana DEQ WQPB | C05SLPCC01 | Sleeping Child Creek near mouth at Old Darby Road crossing | MONTANA | RAVALLI | 17010205 |  | 46.1609 | -114.1586 | NAD83 | 46.1609 | -114.1586 | NAD83 | River/Stream | [9 empty] | C2282-W | 2012-08-21 15:02 | MDT |  |  | Water | Surface Water | Sample-Routine | Sample-Routine |  |  | SAMPLING | [19 empty] | GRAB | Water Bottle | [5 empty] | Zinc | 7440-66-6 |  |  | Total Recoverable | Actual |  | Final | Not Detected |  |  |  |  | Only Transect F. | Collection Date: 8/21/2012 3:02:00 PM Sample Name: BITT-TPA-2012 | [8 empty] | USEPA 200.8 | 0.01 | mg/l | Lower Reporting Limit |  |  | Lower Reporting Limit~0.01~mg/l | [8 empty] | Energy Laboratories - Helena Lab |  |  | 2012-08-29 21:54 | MDT
MDEQ_WQ_WQX | BITT-TPA-2012 | MDEQ_WQ_WQX - Montana DEQ WQPB | C05SLPCC01 | Sleeping Child Creek near mouth at Old Darby Road crossing | MONTANA | RAVALLI | 17010205 |  | 46.1609 | -114.1586 | NAD83 | 46.1609 | -114.1586 | NAD83 | River/Stream | [9 empty] | C2282-W | 2012-08-21 15:02 | MDT |  |  | Water | Surface Water | Sample-Routine | Sample-Routine |  |  | SAMPLING | [19 empty] | GRAB | Water Bottle | [5 empty] | Selenium | 7782-49-2 |  |  | Total Recoverable | Actual |  | Final | Not Detected |  |  |  |  | Only Transect F. | Collection Date: 8/21/2012 3:02:00 PM Sample Name: BITT-TPA-2012 | [8 empty] | USEPA 200.8 | 0.001 | mg/l | Lower Reporting Limit |  |  | Lower Reporting Limit~0.001~mg/l | [8 empty] | Energy Laboratories - Helena Lab |  |  | 2012-08-29 21:54 | MDT
MDEQ_WQ_WQX | BITT-TPA-2012 | MDEQ_WQ_WQX - Montana DEQ WQPB | C05SLPCC01 | Sleeping Child Creek near mouth at Old Darby Road crossing | MONTANA | RAVALLI | 17010205 |  | 46.1609 | -114.1586 | NAD83 | 46.1609 | -114.1586 | NAD83 | River/Stream | [9 empty] | C2282-W | 2012-08-21 15:02 | MDT |  |  | Water | Surface Water | Sample-Routine | Sample-Routine |  |  | SAMPLING | [19 empty] | GRAB | Water Bottle | [5 empty] | Magnesium | 7439-95-4 |  |  | Total Recoverable | Actual |  | Final | 3 | 3 | mg/l | 3000 | ug/l | Only Transect F. | Collection Date: 8/21/2012 3:02:00 PM Sample Name: BITT-TPA-2012 | [8 empty] | USEPA 200.7 | 1 | mg/l | Lower Reporting Limit |  |  | Lower Reporting Limit~1~mg/l | [8 empty] | Energy Laboratories - Helena Lab |  |  | 2012-08-29 15:43 | MDT
MDEQ_WQ_WQX | BITT-TPA-2012 | MDEQ_WQ_WQX - Montana DEQ WQPB | C05SLPCC01 | Sleeping Child Creek near mouth at Old Darby Road crossing | MONTANA | RAVALLI | 17010205 |  | 46.1609 | -114.1586 | NAD83 | 46.1609 | -114.1586 | NAD83 | River/Stream | [9 empty] | C2282-W | 2012-08-21 15:02 | MDT |  |  | Water | Surface Water | Sample-Routine | Sample-Routine |  |  | SAMPLING | [19 empty] | GRAB | Water Bottle | [5 empty] | Calcium | 7440-70-2 |  |  | Total Recoverable | Actual |  | Final | 11 | 11 | mg/l | 11000 | ug/l | Only Transect F. | Collection Date: 8/21/2012 3:02:00 PM Sample Name: BITT-TPA-2012 | [8 empty] | USEPA 200.7 | 1 | mg/l | Lower Reporting Limit |  |  | Lower Reporting Limit~1~mg/l | [8 empty] | Energy Laboratories - Helena Lab |  |  | 2012-08-29 15:43 | MDT
MDEQ_WQ_WQX | BITT-TPA-2012 | MDEQ_WQ_WQX - Montana DEQ WQPB | C05SLPCC01 | Sleeping Child Creek near mouth at Old Darby Road crossing | MONTANA | RAVALLI | 17010205 |  | 46.1609 | -114.1586 | NAD83 | 46.1609 | -114.1586 | NAD83 | River/Stream | [9 empty] | C2282-W | 2012-08-21 15:02 | MDT |  |  | Water | Surface Water | Sample-Routine | Sample-Routine |  |  | SAMPLING | [19 empty] | GRAB | Water Bottle | [5 empty] | Mercury | 7439-97-6 |  |  | Total | Actual |  | Final | Not Detected |  |  |  |  | Only Transect F. | Collection Date: 8/21/2012 3:02:00 PM Sample Name: BITT-TPA-2012 | [8 empty] | USEPA 245.7 | 5 | ng/l | Lower Reporting Limit |  |  | Lower Reporting Limit~5.0~ng/l | [8 empty] | Energy Laboratories - Helena Lab |  |  | 2012-09-04 15:42 | MDT
MDEQ_WQ_WQX | BITT-TPA-2012 | MDEQ_WQ_WQX - Montana DEQ WQPB | C05SLPCC01 | Sleeping Child Creek near mouth at Old Darby Road crossing | MONTANA | RAVALLI | 17010205 |  | 46.1609 | -114.1586 | NAD83 | 46.1609 | -114.1586 | NAD83 | River/Stream | [9 empty] | C2282-W | 2012-08-21 15:02 | MDT |  |  | Water | Surface Water | Sample-Routine | Sample-Routine |  |  | SAMPLING | [19 empty] | GRAB | Water Bottle | [5 empty] | Hardness, Ca, Mg as CaCO3 |  |  |  |  | Calculated |  | Final | 39 | 39 | mg/l | 39000 | ug/l | Only Transect F. | Collection Date: 8/21/2012 3:02:00 PM Sample Name: BITT-TPA-2012 | [8 empty] | APHA 2340B | 1 | mg/l | Lower Reporting Limit |  |  | Lower Reporting Limit~1~mg/l | [8 empty] | Energy Laboratories - Helena Lab |  |  | 2012-08-31 08:13 | MDT
MDEQ_WQ_WQX | BITT-TPA-2012 | MDEQ_WQ_WQX - Montana DEQ WQPB | C05SLPCC01 | Sleeping Child Creek near mouth at Old Darby Road crossing | MONTANA | RAVALLI | 17010205 |  | 46.1609 | -114.1586 | NAD83 | 46.1609 | -114.1586 | NAD83 | River/Stream | [9 empty] | C2282-W | 2012-08-21 15:02 | MDT |  |  | Water | Surface Water | Sample-Routine | Sample-Routine |  |  | SAMPLING | [19 empty] | GRAB | Water Bottle | [5 empty] | Nutrient-nitrogen |  |  |  | Total | Actual |  | Final | 0.22 | 0.22 | mg/l | 220 | ug/l | Only Transect F. | Collection Date: 8/21/2012 3:02:00 PM Sample Name: BITT-TPA-2012 | [8 empty] | APHA 4500-N-C | 0.05 | mg/l | Lower Reporting Limit |  |  | Lower Reporting Limit~0.05~mg/l | [8 empty] | Energy Laboratories - Helena Lab |  |  | 2012-08-31 11:19 | MDT
MDEQ_WQ_WQX | BITT-TPA-2012 | MDEQ_WQ_WQX - Montana DEQ WQPB | C05SLPCC01 | Sleeping Child Creek near mouth at Old Darby Road crossing | MONTANA | RAVALLI | 17010205 |  | 46.1609 | -114.1586 | NAD83 | 46.1609 | -114.1586 | NAD83 | River/Stream | [9 empty] | C2282-W | 2012-08-21 15:02 | MDT |  |  | Water | Surface Water | Sample-Routine | Sample-Routine |  |  | SAMPLING | [19 empty] | GRAB | Water Bottle | [5 empty] | Inorganic nitrogen (nitrate and nitrite) as N |  |  |  | Total | Actual |  | Final | 0.06 | 0.06 | mg/l | 60 | ug/l | Only Transect F. | Collection Date: 8/21/2012 3:02:00 PM Sample Name: BITT-TPA-2012 | [8 empty] | USEPA 353.2 | 0.01 | mg/l | Lower Reporting Limit |  |  | Lower Reporting Limit~0.01~mg/l | [8 empty] | Energy Laboratories - Helena Lab |  |  | 2012-08-29 11:42 | MDT
MDEQ_WQ_WQX | BITT-TPA-2012 | MDEQ_WQ_WQX - Montana DEQ WQPB | C05SLPCC01 | Sleeping Child Creek near mouth at Old Darby Road crossing | MONTANA | RAVALLI | 17010205 |  | 46.1609 | -114.1586 | NAD83 | 46.1609 | -114.1586 | NAD83 | River/Stream | [9 empty] | C2282-W | 2012-08-21 15:02 | MDT |  |  | Water | Surface Water | Sample-Routine | Sample-Routine |  |  | SAMPLING | [19 empty] | GRAB | Water Bottle | [5 empty] | Phosphate-phosphorus as P |  |  |  | Total | Actual |  | Final | 0.013 | 0.013 | mg/l | 13 | ug/l | Only Transect F. | Collection Date: 8/21/2012 3:02:00 PM Sample Name: BITT-TPA-2012 | [8 empty] | USEPA 365.1 | 0.005 | mg/l | Lower Reporting Limit |  |  | Lower Reporting Limit~0.005~mg/l | [8 empty] | Energy Laboratories - Helena Lab |  |  | 2012-08-28 14:32 | MDT
MDEQ_WQ_WQX | BITT-TPA-2012 | MDEQ_WQ_WQX - Montana DEQ WQPB | C05SLPCC01 | Sleeping Child Creek near mouth at Old Darby Road crossing | MONTANA | RAVALLI | 17010205 |  | 46.1609 | -114.1586 | NAD83 | 46.1609 | -114.1586 | NAD83 | River/Stream | [9 empty] | C2282-W | 2012-08-21 15:02 | MDT |  |  | Water | Surface Water | Sample-Routine | Sample-Routine |  |  | SAMPLING | [19 empty] | GRAB | Water Bottle | [5 empty] | Total suspended solids |  |  |  |  | Actual |  | Final | Not Detected |  |  |  |  | Only Transect F. | Collection Date: 8/21/2012 3:02:00 PM Sample Name: BITT-TPA-2012 | [8 empty] | APHA 2540-D | 4 | mg/l | Lower Reporting Limit |  |  | Lower Reporting Limit~4~mg/l | [8 empty] | Energy Laboratories - Helena Lab |  |  | 2012-08-28 09:34 | MDT
MDEQ_WQ_WQX | BITT-TPA-2012 | MDEQ_WQ_WQX - Montana DEQ WQPB | C05SLPCC01 | Sleeping Child Creek near mouth at Old Darby Road crossing | MONTANA | RAVALLI | 17010205 |  | 46.1609 | -114.1586 | NAD83 | 46.1609 | -114.1586 | NAD83 | River/Stream | [9 empty] | C2349-F | 2012-09-27 16:32 | MDT |  |  | Water | Surface Water | Field Msr/Obs | Field Msr/Obs |  |  | SAMPLING | [26 empty] | Dissolved oxygen (DO) |  |  |  |  | Actual |  | Final | 9.16 | 9.16 | mg/l | 9160 | ug/l | [28 empty] | 2012-09-27 16:32 | MDT
MDEQ_WQ_WQX | BITT-TPA-2012 | MDEQ_WQ_WQX - Montana DEQ WQPB | C05SLPCC01 | Sleeping Child Creek near mouth at Old Darby Road crossing | MONTANA | RAVALLI | 17010205 |  | 46.1609 | -114.1586 | NAD83 | 46.1609 | -114.1586 | NAD83 | River/Stream | [9 empty] | C2349-F | 2012-09-27 16:32 | MDT |  |  | Water | Surface Water | Field Msr/Obs | Field Msr/Obs |  |  | SAMPLING | [26 empty] | pH |  |  |  |  | Actual |  | Final | 9 | 9 | None | 9 | None | [28 empty] | 2012-09-27 16:32 | MDT
MDEQ_WQ_WQX | BITT-TPA-2012 | MDEQ_WQ_WQX - Montana DEQ WQPB | C05SLPCC01 | Sleeping Child Creek near mouth at Old Darby Road crossing | MONTANA | RAVALLI | 17010205 |  | 46.1609 | -114.1586 | NAD83 | 46.1609 | -114.1586 | NAD83 | River/Stream | [9 empty] | C2349-F | 2012-09-27 16:32 | MDT |  |  | Water | Surface Water | Field Msr/Obs | Field Msr/Obs |  |  | SAMPLING | [26 empty] | RBP Turbidity Code (choice list) |  |  |  |  | Estimated |  | Final | Clear | [32 empty] | 2012-09-27 16:32 | MDT
MDEQ_WQ_WQX | BITT-TPA-2012 | MDEQ_WQ_WQX - Montana DEQ WQPB | C05SLPCC01 | Sleeping Child Creek near mouth at Old Darby Road crossing | MONTANA | RAVALLI | 17010205 |  | 46.1609 | -114.1586 | NAD83 | 46.1609 | -114.1586 | NAD83 | River/Stream | [9 empty] | C2349-F | 2012-09-27 16:32 | MDT |  |  | Water | Surface Water | Field Msr/Obs | Field Msr/Obs |  |  | SAMPLING | [26 empty] | Specific conductance |  |  |  |  | Actual |  | Final | 119.5 | 119.5 | uS/cm | 119.5 | uS/cm | [28 empty] | 2012-09-27 16:32 | MDT
MDEQ_WQ_WQX | BITT-TPA-2012 | MDEQ_WQ_WQX - Montana DEQ WQPB | C05SLPCC01 | Sleeping Child Creek near mouth at Old Darby Road crossing | MONTANA | RAVALLI | 17010205 |  | 46.1609 | -114.1586 | NAD83 | 46.1609 | -114.1586 | NAD83 | River/Stream | [9 empty] | C2349-F | 2012-09-27 16:32 | MDT |  |  | Water | Surface Water | Field Msr/Obs | Field Msr/Obs |  |  | SAMPLING | [26 empty] | Temperature, water |  |  |  |  | Actual |  | Final | 14.2 | 14.2 | deg C | 14.2 | deg C | [28 empty] | 2012-09-27 16:32 | MDT
MDEQ_WQ_WQX | BITT-TPA-2012 | MDEQ_WQ_WQX - Montana DEQ WQPB | C05SLPCC01 | Sleeping Child Creek near mouth at Old Darby Road crossing | MONTANA | RAVALLI | 17010205 |  | 46.1609 | -114.1586 | NAD83 | 46.1609 | -114.1586 | NAD83 | River/Stream | [9 empty] | C2349-F | 2012-09-27 16:32 | MDT |  |  | Water | Surface Water | Field Msr/Obs | Field Msr/Obs |  |  | SAMPLING | [26 empty] | Flow |  |  |  |  | Actual |  | Final | 10.05 | 10.05 | cfs | 10.05 | cfs | [10 empty] | MDEQ_WQ_WQX FLOW-METER-MDEQ-WQ | [17 empty] | 2012-09-27 16:32 | MDT
MDEQ_WQ_WQX | BITT-TPA-2012 | MDEQ_WQ_WQX - Montana DEQ WQPB | C05SLPCC01 | Sleeping Child Creek near mouth at Old Darby Road crossing | MONTANA | RAVALLI | 17010205 |  | 46.1609 | -114.1586 | NAD83 | 46.1609 | -114.1586 | NAD83 | River/Stream | [9 empty] | C2349-FA | 2012-09-27 16:32 | MDT |  |  | Air | Ambient Air | Field Msr/Obs | Field Msr/Obs |  |  | SAMPLING | [26 empty] | Temperature, air |  |  |  |  | Actual |  | Final | 22 | 22 | deg C | 22 | deg C | [28 empty] | 2012-09-27 16:32 | MDT
MDEQ_WQ_WQX | BITT-TPA-2012 | MDEQ_WQ_WQX - Montana DEQ WQPB | C05SLPCC01 | Sleeping Child Creek near mouth at Old Darby Road crossing | MONTANA | RAVALLI | 17010205 |  | 46.1609 | -114.1586 | NAD83 | 46.1609 | -114.1586 | NAD83 | River/Stream | [9 empty] | C2349-W | 2012-09-27 16:32 | MDT |  |  | Water | Surface Water | Sample-Routine | Sample-Routine |  |  | SAMPLING | [19 empty] | GRAB | Water Bottle | [5 empty] | Aluminum | 7429-90-5 |  |  | Dissolved | Actual |  | Final | Not Detected | [5 empty] | Collection Date: 9/27/2012 4:32:00 PM Sample Name: BITT-TPA-2012 | [8 empty] | USEPA 200.7 | 0.03 | mg/l | Lower Reporting Limit |  |  | Lower Reporting Limit~0.03~mg/l | [8 empty] | Energy Laboratories - Helena Lab |  |  | 2012-10-05 15:56 | MDT
MDEQ_WQ_WQX | BITT-TPA-2012 | MDEQ_WQ_WQX - Montana DEQ WQPB | C05SLPCC01 | Sleeping Child Creek near mouth at Old Darby Road crossing | MONTANA | RAVALLI | 17010205 |  | 46.1609 | -114.1586 | NAD83 | 46.1609 | -114.1586 | NAD83 | River/Stream | [9 empty] | C2349-W | 2012-09-27 16:32 | MDT |  |  | Water | Surface Water | Sample-Routine | Sample-Routine |  |  | SAMPLING | [19 empty] | GRAB | Water Bottle | [5 empty] | Iron | 7439-89-6 |  |  | Total Recoverable | Actual |  | Final | Not Detected | [5 empty] | Collection Date: 9/27/2012 4:32:00 PM Sample Name: BITT-TPA-2012 | [8 empty] | USEPA 200.8 | 0.05 | mg/l | Lower Reporting Limit |  |  | Lower Reporting Limit~0.05~mg/l | [8 empty] | Energy Laboratories - Helena Lab |  |  | 2012-10-10 23:40 | MDT
MDEQ_WQ_WQX | BITT-TPA-2012 | MDEQ_WQ_WQX - Montana DEQ WQPB | C05SLPCC01 | Sleeping Child Creek near mouth at Old Darby Road crossing | MONTANA | RAVALLI | 17010205 |  | 46.1609 | -114.1586 | NAD83 | 46.1609 | -114.1586 | NAD83 | River/Stream | [9 empty] | C2349-W | 2012-09-27 16:32 | MDT |  |  | Water | Surface Water | Sample-Routine | Sample-Routine |  |  | SAMPLING | [19 empty] | GRAB | Water Bottle | [5 empty] | Chromium | 7440-47-3 |  |  | Total Recoverable | Actual |  | Final | Not Detected | [5 empty] | Collection Date: 9/27/2012 4:32:00 PM Sample Name: BITT-TPA-2012 | [8 empty] | USEPA 200.8 | 0.001 | mg/l | Lower Reporting Limit |  |  | Lower Reporting Limit~0.001~mg/l | [8 empty] | Energy Laboratories - Helena Lab |  |  | 2012-10-10 23:40 | MDT
MDEQ_WQ_WQX | BITT-TPA-2012 | MDEQ_WQ_WQX - Montana DEQ WQPB | C05SLPCC01 | Sleeping Child Creek near mouth at Old Darby Road crossing | MONTANA | RAVALLI | 17010205 |  | 46.1609 | -114.1586 | NAD83 | 46.1609 | -114.1586 | NAD83 | River/Stream | [9 empty] | C2349-W | 2012-09-27 16:32 | MDT |  |  | Water | Surface Water | Sample-Routine | Sample-Routine |  |  | SAMPLING | [19 empty] | GRAB | Water Bottle | [5 empty] | Lead | 7439-92-1 |  |  | Total Recoverable | Actual |  | Final | Not Detected | [5 empty] | Collection Date: 9/27/2012 4:32:00 PM Sample Name: BITT-TPA-2012 | [8 empty] | USEPA 200.8 | 0.0005 | mg/l | Lower Reporting Limit |  |  | Lower Reporting Limit~0.0005~mg/l | [8 empty] | Energy Laboratories - Helena Lab |  |  | 2012-10-09 07:30 | MDT
MDEQ_WQ_WQX | BITT-TPA-2012 | MDEQ_WQ_WQX - Montana DEQ WQPB | C05SLPCC01 | Sleeping Child Creek near mouth at Old Darby Road crossing | MONTANA | RAVALLI | 17010205 |  | 46.1609 | -114.1586 | NAD83 | 46.1609 | -114.1586 | NAD83 | River/Stream | [9 empty] | C2349-W | 2012-09-27 16:32 | MDT |  |  | Water | Surface Water | Sample-Routine | Sample-Routine |  |  | SAMPLING | [19 empty] | GRAB | Water Bottle | [5 empty] | Silver | 7440-22-4 |  |  | Total Recoverable | Actual |  | Final | Not Detected | [5 empty] | Collection Date: 9/27/2012 4:32:00 PM Sample Name: BITT-TPA-2012 | [8 empty] | USEPA 200.8 | 0.0005 | mg/l | Lower Reporting Limit |  |  | Lower Reporting Limit~0.0005~mg/l | [8 empty] | Energy Laboratories - Helena Lab |  |  | 2012-10-09 07:30 | MDT
MDEQ_WQ_WQX | BITT-TPA-2012 | MDEQ_WQ_WQX - Montana DEQ WQPB | C05SLPCC01 | Sleeping Child Creek near mouth at Old Darby Road crossing | MONTANA | RAVALLI | 17010205 |  | 46.1609 | -114.1586 | NAD83 | 46.1609 | -114.1586 | NAD83 | River/Stream | [9 empty] | C2349-W | 2012-09-27 16:32 | MDT |  |  | Water | Surface Water | Sample-Routine | Sample-Routine |  |  | SAMPLING | [19 empty] | GRAB | Water Bottle | [5 empty] | Arsenic | 7440-38-2 |  |  | Total Recoverable | Actual |  | Final | Not Detected | [5 empty] | Collection Date: 9/27/2012 4:32:00 PM Sample Name: BITT-TPA-2012 | [8 empty] | USEPA 200.8 | 0.003 | mg/l | Lower Reporting Limit |  |  | Lower Reporting Limit~0.003~mg/l | [8 empty] | Energy Laboratories - Helena Lab |  |  | 2012-10-09 07:30 | MDT
MDEQ_WQ_WQX | BITT-TPA-2012 | MDEQ_WQ_WQX - Montana DEQ WQPB | C05SLPCC01 | Sleeping Child Creek near mouth at Old Darby Road crossing | MONTANA | RAVALLI | 17010205 |  | 46.1609 | -114.1586 | NAD83 | 46.1609 | -114.1586 | NAD83 | River/Stream | [9 empty] | C2349-W | 2012-09-27 16:32 | MDT |  |  | Water | Surface Water | Sample-Routine | Sample-Routine |  |  | SAMPLING | [19 empty] | GRAB | Water Bottle | [5 empty] | Cadmium | 7440-43-9 |  |  | Total Recoverable | Actual |  | Final | Not Detected | [5 empty] | Collection Date: 9/27/2012 4:32:00 PM Sample Name: BITT-TPA-2012 | [8 empty] | USEPA 200.8 | 8e-05 | mg/l | Lower Reporting Limit |  |  | Lower Reporting Limit~0.00008~mg/l | [8 empty] | Energy Laboratories - Helena Lab |  |  | 2012-10-09 07:30 | MDT
MDEQ_WQ_WQX | BITT-TPA-2012 | MDEQ_WQ_WQX - Montana DEQ WQPB | C05SLPCC01 | Sleeping Child Creek near mouth at Old Darby Road crossing | MONTANA | RAVALLI | 17010205 |  | 46.1609 | -114.1586 | NAD83 | 46.1609 | -114.1586 | NAD83 | River/Stream | [9 empty] | C2349-W | 2012-09-27 16:32 | MDT |  |  | Water | Surface Water | Sample-Routine | Sample-Routine |  |  | SAMPLING | [19 empty] | GRAB | Water Bottle | [5 empty] | Copper | 7440-50-8 |  |  | Total Recoverable | Actual |  | Final | Not Detected | [5 empty] | Collection Date: 9/27/2012 4:32:00 PM Sample Name: BITT-TPA-2012 | [8 empty] | USEPA 200.8 | 0.001 | mg/l | Lower Reporting Limit |  |  | Lower Reporting Limit~0.001~mg/l | [8 empty] | Energy Laboratories - Helena Lab |  |  | 2012-10-09 07:30 | MDT
MDEQ_WQ_WQX | BITT-TPA-2012 | MDEQ_WQ_WQX - Montana DEQ WQPB | C05SLPCC01 | Sleeping Child Creek near mouth at Old Darby Road crossing | MONTANA | RAVALLI | 17010205 |  | 46.1609 | -114.1586 | NAD83 | 46.1609 | -114.1586 | NAD83 | River/Stream | [9 empty] | C2349-W | 2012-09-27 16:32 | MDT |  |  | Water | Surface Water | Sample-Routine | Sample-Routine |  |  | SAMPLING | [19 empty] | GRAB | Water Bottle | [5 empty] | Zinc | 7440-66-6 |  |  | Total Recoverable | Actual |  | Final | Not Detected | [5 empty] | Collection Date: 9/27/2012 4:32:00 PM Sample Name: BITT-TPA-2012 | [8 empty] | USEPA 200.8 | 0.01 | mg/l | Lower Reporting Limit |  |  | Lower Reporting Limit~0.01~mg/l | [8 empty] | Energy Laboratories - Helena Lab |  |  | 2012-10-09 07:30 | MDT
MDEQ_WQ_WQX | BITT-TPA-2012 | MDEQ_WQ_WQX - Montana DEQ WQPB | C05SLPCC01 | Sleeping Child Creek near mouth at Old Darby Road crossing | MONTANA | RAVALLI | 17010205 |  | 46.1609 | -114.1586 | NAD83 | 46.1609 | -114.1586 | NAD83 | River/Stream | [9 empty] | C2349-W | 2012-09-27 16:32 | MDT |  |  | Water | Surface Water | Sample-Routine | Sample-Routine |  |  | SAMPLING | [19 empty] | GRAB | Water Bottle | [5 empty] | Selenium | 7782-49-2 |  |  | Total Recoverable | Actual |  | Final | Not Detected | [5 empty] | Collection Date: 9/27/2012 4:32:00 PM Sample Name: BITT-TPA-2012 | [8 empty] | USEPA 200.8 | 0.001 | mg/l | Lower Reporting Limit |  |  | Lower Reporting Limit~0.001~mg/l | [8 empty] | Energy Laboratories - Helena Lab |  |  | 2012-10-09 07:30 | MDT
MDEQ_WQ_WQX | BITT-TPA-2012 | MDEQ_WQ_WQX - Montana DEQ WQPB | C05SLPCC01 | Sleeping Child Creek near mouth at Old Darby Road crossing | MONTANA | RAVALLI | 17010205 |  | 46.1609 | -114.1586 | NAD83 | 46.1609 | -114.1586 | NAD83 | River/Stream | [9 empty] | C2349-W | 2012-09-27 16:32 | MDT |  |  | Water | Surface Water | Sample-Routine | Sample-Routine |  |  | SAMPLING | [19 empty] | GRAB | Water Bottle | [5 empty] | Magnesium | 7439-95-4 |  |  | Total Recoverable | Actual |  | Final | 3 | 3 | mg/l | 3000 | ug/l |  | Collection Date: 9/27/2012 4:32:00 PM Sample Name: BITT-TPA-2012 | [8 empty] | USEPA 200.7 | 1 | mg/l | Lower Reporting Limit |  |  | Lower Reporting Limit~1~mg/l | [8 empty] | Energy Laboratories - Helena Lab |  |  | 2012-10-03 15:15 | MDT
MDEQ_WQ_WQX | BITT-TPA-2012 | MDEQ_WQ_WQX - Montana DEQ WQPB | C05SLPCC01 | Sleeping Child Creek near mouth at Old Darby Road crossing | MONTANA | RAVALLI | 17010205 |  | 46.1609 | -114.1586 | NAD83 | 46.1609 | -114.1586 | NAD83 | River/Stream | [9 empty] | C2349-W | 2012-09-27 16:32 | MDT |  |  | Water | Surface Water | Sample-Routine | Sample-Routine |  |  | SAMPLING | [19 empty] | GRAB | Water Bottle | [5 empty] | Calcium | 7440-70-2 |  |  | Total Recoverable | Actual |  | Final | 13 | 13 | mg/l | 13000 | ug/l |  | Collection Date: 9/27/2012 4:32:00 PM Sample Name: BITT-TPA-2012 | [8 empty] | USEPA 200.7 | 1 | mg/l | Lower Reporting Limit |  |  | Lower Reporting Limit~1~mg/l | [8 empty] | Energy Laboratories - Helena Lab |  |  | 2012-10-03 15:15 | MDT
MDEQ_WQ_WQX | BITT-TPA-2012 | MDEQ_WQ_WQX - Montana DEQ WQPB | C05SLPCC01 | Sleeping Child Creek near mouth at Old Darby Road crossing | MONTANA | RAVALLI | 17010205 |  | 46.1609 | -114.1586 | NAD83 | 46.1609 | -114.1586 | NAD83 | River/Stream | [9 empty] | C2349-W | 2012-09-27 16:32 | MDT |  |  | Water | Surface Water | Sample-Routine | Sample-Routine |  |  | SAMPLING | [19 empty] | GRAB | Water Bottle | [5 empty] | Mercury | 7439-97-6 |  |  | Total | Actual |  | Final | Not Detected | [5 empty] | Collection Date: 9/27/2012 4:32:00 PM Sample Name: BITT-TPA-2012. Parent duplicate to C2350-W (mercury only). | [8 empty] | USEPA 245.7 | 5 | ng/l | Lower Reporting Limit |  |  | Lower Reporting Limit~5.0~ng/l | [8 empty] | Energy Laboratories - Helena Lab |  |  | 2012-10-05 13:56 | MDT
MDEQ_WQ_WQX | BITT-TPA-2012 | MDEQ_WQ_WQX - Montana DEQ WQPB | C05SLPCC01 | Sleeping Child Creek near mouth at Old Darby Road crossing | MONTANA | RAVALLI | 17010205 |  | 46.1609 | -114.1586 | NAD83 | 46.1609 | -114.1586 | NAD83 | River/Stream | [9 empty] | C2349-W | 2012-09-27 16:32 | MDT |  |  | Water | Surface Water | Sample-Routine | Sample-Routine |  |  | SAMPLING | [19 empty] | GRAB | Water Bottle | [5 empty] | Hardness, Ca, Mg as CaCO3 |  |  |  |  | Calculated |  | Final | 43 | 43 | mg/l | 43000 | ug/l |  | Collection Date: 9/27/2012 4:32:00 PM Sample Name: BITT-TPA-2012 | [8 empty] | APHA 2340B | 1 | mg/l | Lower Reporting Limit |  |  | Lower Reporting Limit~1~mg/l | [8 empty] | Energy Laboratories - Helena Lab |  |  | 2012-10-12 10:46 | MDT
MDEQ_WQ_WQX | BITT-TPA-2012 | MDEQ_WQ_WQX - Montana DEQ WQPB | C05SLPCC01 | Sleeping Child Creek near mouth at Old Darby Road crossing | MONTANA | RAVALLI | 17010205 |  | 46.1609 | -114.1586 | NAD83 | 46.1609 | -114.1586 | NAD83 | River/Stream | [9 empty] | C2349-W | 2012-09-27 16:32 | MDT |  |  | Water | Surface Water | Sample-Routine | Sample-Routine |  |  | SAMPLING | [19 empty] | GRAB | Water Bottle | [5 empty] | Nutrient-nitrogen |  |  |  | Total | Actual |  | Final | 0.2 | 0.2 | mg/l | 200 | ug/l |  | Collection Date: 9/27/2012 4:32:00 PM Sample Name: BITT-TPA-2012 | [8 empty] | APHA 4500-N-C | 0.05 | mg/l | Lower Reporting Limit |  |  | Lower Reporting Limit~0.05~mg/l | [8 empty] | Energy Laboratories - Helena Lab |  |  | 2012-10-05 13:47 | MDT
MDEQ_WQ_WQX | BITT-TPA-2012 | MDEQ_WQ_WQX - Montana DEQ WQPB | C05SLPCC01 | Sleeping Child Creek near mouth at Old Darby Road crossing | MONTANA | RAVALLI | 17010205 |  | 46.1609 | -114.1586 | NAD83 | 46.1609 | -114.1586 | NAD83 | River/Stream | [9 empty] | C2349-W | 2012-09-27 16:32 | MDT |  |  | Water | Surface Water | Sample-Routine | Sample-Routine |  |  | SAMPLING | [19 empty] | GRAB | Water Bottle | [5 empty] | Inorganic nitrogen (nitrate and nitrite) as N |  |  |  | Total | Actual |  | Final | 0.05 | 0.05 | mg/l | 50 | ug/l |  | Collection Date: 9/27/2012 4:32:00 PM Sample Name: BITT-TPA-2012 | [8 empty] | USEPA 353.2 | 0.01 | mg/l | Lower Reporting Limit |  |  | Lower Reporting Limit~0.01~mg/l | [8 empty] | Energy Laboratories - Helena Lab |  |  | 2012-10-02 12:44 | MDT
MDEQ_WQ_WQX | BITT-TPA-2012 | MDEQ_WQ_WQX - Montana DEQ WQPB | C05SLPCC01 | Sleeping Child Creek near mouth at Old Darby Road crossing | MONTANA | RAVALLI | 17010205 |  | 46.1609 | -114.1586 | NAD83 | 46.1609 | -114.1586 | NAD83 | River/Stream | [9 empty] | C2349-W | 2012-09-27 16:32 | MDT |  |  | Water | Surface Water | Sample-Routine | Sample-Routine |  |  | SAMPLING | [19 empty] | GRAB | Water Bottle | [5 empty] | Phosphate-phosphorus as P |  |  |  | Total | Actual |  | Final | 0.011 | 0.011 | mg/l | 11 | ug/l |  | Collection Date: 9/27/2012 4:32:00 PM Sample Name: BITT-TPA-2012 | [8 empty] | USEPA 365.1 | 0.003 | mg/l | Lower Reporting Limit |  |  | Lower Reporting Limit~0.003~mg/l | [8 empty] | Energy Laboratories - Helena Lab |  |  | 2012-10-04 14:04 | MDT
MDEQ_WQ_WQX | BITT-TPA-2012 | MDEQ_WQ_WQX - Montana DEQ WQPB | C05SLPCC01 | Sleeping Child Creek near mouth at Old Darby Road crossing | MONTANA | RAVALLI | 17010205 |  | 46.1609 | -114.1586 | NAD83 | 46.1609 | -114.1586 | NAD83 | River/Stream | [9 empty] | C2349-W | 2012-09-27 16:32 | MDT |  |  | Water | Surface Water | Sample-Routine | Sample-Routine |  |  | SAMPLING | [19 empty] | GRAB | Water Bottle | [5 empty] | Total suspended solids |  |  |  |  | Actual |  | Final | Not Detected | [5 empty] | Collection Date: 9/27/2012 4:32:00 PM Sample Name: BITT-TPA-2012 | [8 empty] | APHA 2540-D | 4 | mg/l | Lower Reporting Limit |  |  | Lower Reporting Limit~4~mg/l | [8 empty] | Energy Laboratories - Helena Lab |  |  | 2012-10-02 13:11 | MDT
MDEQ_WQ_WQX | BITT-TPA-2012 | MDEQ_WQ_WQX - Montana DEQ WQPB | C05SLPCC01 | Sleeping Child Creek near mouth at Old Darby Road crossing | MONTANA | RAVALLI | 17010205 |  | 46.1609 | -114.1586 | NAD83 | 46.1609 | -114.1586 | NAD83 | River/Stream | [9 empty] | C2350-W | 2012-09-27 16:32 | MDT |  |  | Water | Surface Water | Quality Control Sample-Field Replicate | Quality Control Sample-Field Replicate |  |  | SAMPLING | [19 empty] | GRAB | Water Bottle | [5 empty] | Mercury | 7439-97-6 |  |  | Total | Actual |  | Final | Not Detected |  |  |  |  | Duplicate to C2349-W | Collection Date: 9/27/2012 4:32:00 PM Sample Name: BITT-TPA-2012. Duplicate to C2349-W (mercury only). | [8 empty] | USEPA 245.7 | 5 | ng/l | Lower Reporting Limit |  |  | Lower Reporting Limit~5.0~ng/l | [8 empty] | Energy Laboratories - Helena Lab |  |  | 2012-10-05 13:59 | MDT
MDEQ_WQ_WQX | BITT-TPA-2012 | MDEQ_WQ_WQX - Montana DEQ WQPB | C05SLPCC02 | Sleeping Child Creek at Forest Service recreation site | MONTANA | RAVALLI | 17010205 |  | 46.1302 | -114.0492 | NAD83 | 46.1302 | -114.0492 | NAD83 | River/Stream | [9 empty] | C1558-F | 2012-06-05 12:16 | MDT |  |  | Water | Surface Water | Field Msr/Obs | Field Msr/Obs |  |  | SAMPLING | [26 empty] | Dissolved oxygen (DO) |  |  |  |  | Actual |  | Final | 9.48 | 9.48 | mg/l | 9480 | ug/l | Only Transect F. | [27 empty] | 2012-06-05 12:16 | MDT
MDEQ_WQ_WQX | BITT-TPA-2012 | MDEQ_WQ_WQX - Montana DEQ WQPB | C05SLPCC02 | Sleeping Child Creek at Forest Service recreation site | MONTANA | RAVALLI | 17010205 |  | 46.1302 | -114.0492 | NAD83 | 46.1302 | -114.0492 | NAD83 | River/Stream | [9 empty] | C1558-F | 2012-06-05 12:16 | MDT |  |  | Water | Surface Water | Field Msr/Obs | Field Msr/Obs |  |  | SAMPLING | [26 empty] | pH |  |  |  |  | Actual |  | Final | 7.9 | 7.9 | None | 7.9 | None | Only Transect F. | [27 empty] | 2012-06-05 12:16 | MDT
MDEQ_WQ_WQX | BITT-TPA-2012 | MDEQ_WQ_WQX - Montana DEQ WQPB | C05SLPCC02 | Sleeping Child Creek at Forest Service recreation site | MONTANA | RAVALLI | 17010205 |  | 46.1302 | -114.0492 | NAD83 | 46.1302 | -114.0492 | NAD83 | River/Stream | [9 empty] | C1558-F | 2012-06-05 12:16 | MDT |  |  | Water | Surface Water | Field Msr/Obs | Field Msr/Obs |  |  | SAMPLING | [26 empty] | RBP Turbidity Code (choice list) |  |  |  |  | Estimated |  | Final | Slight Turb |  |  |  |  | Only Transect F. | [27 empty] | 2012-06-05 12:16 | MDT
MDEQ_WQ_WQX | BITT-TPA-2012 | MDEQ_WQ_WQX - Montana DEQ WQPB | C05SLPCC02 | Sleeping Child Creek at Forest Service recreation site | MONTANA | RAVALLI | 17010205 |  | 46.1302 | -114.0492 | NAD83 | 46.1302 | -114.0492 | NAD83 | River/Stream | [9 empty] | C1558-F | 2012-06-05 12:16 | MDT |  |  | Water | Surface Water | Field Msr/Obs | Field Msr/Obs |  |  | SAMPLING | [26 empty] | Specific conductance |  |  |  |  | Actual |  | Final | 28.1 | 28.1 | uS/cm | 28.1 | uS/cm | Only Transect F. | [27 empty] | 2012-06-05 12:16 | MDT
MDEQ_WQ_WQX | BITT-TPA-2012 | MDEQ_WQ_WQX - Montana DEQ WQPB | C05SLPCC02 | Sleeping Child Creek at Forest Service recreation site | MONTANA | RAVALLI | 17010205 |  | 46.1302 | -114.0492 | NAD83 | 46.1302 | -114.0492 | NAD83 | River/Stream | [9 empty] | C1558-F | 2012-06-05 12:16 | MDT |  |  | Water | Surface Water | Field Msr/Obs | Field Msr/Obs |  |  | SAMPLING | [26 empty] | Temperature, water |  |  |  |  | Actual |  | Final | 7.7 | 7.7 | deg C | 7.7 | deg C | Only Transect F. | [27 empty] | 2012-06-05 12:16 | MDT
MDEQ_WQ_WQX | BITT-TPA-2012 | MDEQ_WQ_WQX - Montana DEQ WQPB | C05SLPCC02 | Sleeping Child Creek at Forest Service recreation site | MONTANA | RAVALLI | 17010205 |  | 46.1302 | -114.0492 | NAD83 | 46.1302 | -114.0492 | NAD83 | River/Stream | [9 empty] | C1558-F | 2012-06-05 12:16 | MDT |  |  | Water | Surface Water | Field Msr/Obs | Field Msr/Obs |  |  | SAMPLING | [26 empty] | Flow |  |  |  |  | Actual |  | Final | 205.68 | 205.68 | cfs | 205.68 | cfs | Only Transect F. | [9 empty] | MDEQ_WQ_WQX FLOW-METER-MDEQ-WQ | [17 empty] | 2012-06-05 12:16 | MDT
MDEQ_WQ_WQX | BITT-TPA-2012 | MDEQ_WQ_WQX - Montana DEQ WQPB | C05SLPCC02 | Sleeping Child Creek at Forest Service recreation site | MONTANA | RAVALLI | 17010205 |  | 46.1302 | -114.0492 | NAD83 | 46.1302 | -114.0492 | NAD83 | River/Stream | [9 empty] | C1558-FA | 2012-06-05 12:16 | MDT |  |  | Air | Ambient Air | Field Msr/Obs | Field Msr/Obs |  |  | SAMPLING | [26 empty] | Temperature, air |  |  |  |  | Actual |  | Final | 15 | 15 | deg C | 15 | deg C | Only Transect F. | [27 empty] | 2012-06-05 12:16 | MDT
MDEQ_WQ_WQX | BITT-TPA-2012 | MDEQ_WQ_WQX - Montana DEQ WQPB | C05SLPCC02 | Sleeping Child Creek at Forest Service recreation site | MONTANA | RAVALLI | 17010205 |  | 46.1302 | -114.0492 | NAD83 | 46.1302 | -114.0492 | NAD83 | River/Stream | [9 empty] | C1558-W | 2012-06-05 12:16 | MDT |  |  | Water | Surface Water | Sample-Routine | Sample-Routine |  |  | SAMPLING | [19 empty] | GRAB | Water Bottle | [5 empty] | Aluminum | 7429-90-5 |  |  | Dissolved | Actual |  | Final | 0.11 | 0.11 | mg/l | 110 | ug/l | Only Transect F. | Collection Date: 6/5/2012 12:16:00 PM Sample Name: BITT-TPA-2012 | [8 empty] | USEPA 200.8 | 0.03 | mg/l | Lower Reporting Limit |  |  | Lower Reporting Limit~0.03~mg/l | [8 empty] | Energy Laboratories - Helena Lab |  |  | 2012-06-12 22:03 | MDT
MDEQ_WQ_WQX | BITT-TPA-2012 | MDEQ_WQ_WQX - Montana DEQ WQPB | C05SLPCC02 | Sleeping Child Creek at Forest Service recreation site | MONTANA | RAVALLI | 17010205 |  | 46.1302 | -114.0492 | NAD83 | 46.1302 | -114.0492 | NAD83 | River/Stream | [9 empty] | C1558-W | 2012-06-05 12:16 | MDT |  |  | Water | Surface Water | Sample-Routine | Sample-Routine |  |  | SAMPLING | [19 empty] | GRAB | Water Bottle | [5 empty] | Iron | 7439-89-6 |  |  | Total Recoverable | Actual |  | Final | 0.14 | 0.14 | mg/l | 140 | ug/l | Only Transect F. | Collection Date: 6/5/2012 12:16:00 PM Sample Name: BITT-TPA-2012 | [8 empty] | USEPA 200.8 | 0.05 | mg/l | Lower Reporting Limit |  |  | Lower Reporting Limit~0.05~mg/l | [8 empty] | Energy Laboratories - Helena Lab |  |  | 2012-06-12 22:36 | MDT
MDEQ_WQ_WQX | BITT-TPA-2012 | MDEQ_WQ_WQX - Montana DEQ WQPB | C05SLPCC02 | Sleeping Child Creek at Forest Service recreation site | MONTANA | RAVALLI | 17010205 |  | 46.1302 | -114.0492 | NAD83 | 46.1302 | -114.0492 | NAD83 | River/Stream | [9 empty] | C1558-W | 2012-06-05 12:16 | MDT |  |  | Water | Surface Water | Sample-Routine | Sample-Routine |  |  | SAMPLING | [19 empty] | GRAB | Water Bottle | [5 empty] | Lead | 7439-92-1 |  |  | Total Recoverable | Actual |  | Final | Not Detected |  |  |  |  | Only Transect F. | Collection Date: 6/5/2012 12:16:00 PM Sample Name: BITT-TPA-2012 | [8 empty] | USEPA 200.8 | 0.0005 | mg/l | Lower Reporting Limit |  |  | Lower Reporting Limit~0.0005~mg/l | [8 empty] | Energy Laboratories - Helena Lab |  |  | 2012-06-12 22:36 | MDT
MDEQ_WQ_WQX | BITT-TPA-2012 | MDEQ_WQ_WQX - Montana DEQ WQPB | C05SLPCC02 | Sleeping Child Creek at Forest Service recreation site | MONTANA | RAVALLI | 17010205 |  | 46.1302 | -114.0492 | NAD83 | 46.1302 | -114.0492 | NAD83 | River/Stream | [9 empty] | C1558-W | 2012-06-05 12:16 | MDT |  |  | Water | Surface Water | Sample-Routine | Sample-Routine |  |  | SAMPLING | [19 empty] | GRAB | Water Bottle | [5 empty] | Silver | 7440-22-4 |  |  | Total Recoverable | Actual |  | Final | Not Detected |  |  |  |  | Only Transect F. | Collection Date: 6/5/2012 12:16:00 PM Sample Name: BITT-TPA-2012 | [8 empty] | USEPA 200.8 | 0.0005 | mg/l | Lower Reporting Limit |  |  | Lower Reporting Limit~0.0005~mg/l | [8 empty] | Energy Laboratories - Helena Lab |  |  | 2012-06-12 22:36 | MDT
MDEQ_WQ_WQX | BITT-TPA-2012 | MDEQ_WQ_WQX - Montana DEQ WQPB | C05SLPCC02 | Sleeping Child Creek at Forest Service recreation site | MONTANA | RAVALLI | 17010205 |  | 46.1302 | -114.0492 | NAD83 | 46.1302 | -114.0492 | NAD83 | River/Stream | [9 empty] | C1558-W | 2012-06-05 12:16 | MDT |  |  | Water | Surface Water | Sample-Routine | Sample-Routine |  |  | SAMPLING | [19 empty] | GRAB | Water Bottle | [5 empty] | Arsenic | 7440-38-2 |  |  | Total Recoverable | Actual |  | Final | Not Detected |  |  |  |  | Only Transect F. | Collection Date: 6/5/2012 12:16:00 PM Sample Name: BITT-TPA-2012 | [8 empty] | USEPA 200.8 | 0.003 | mg/l | Lower Reporting Limit |  |  | Lower Reporting Limit~0.003~mg/l | [8 empty] | Energy Laboratories - Helena Lab |  |  | 2012-06-12 22:36 | MDT
MDEQ_WQ_WQX | BITT-TPA-2012 | MDEQ_WQ_WQX - Montana DEQ WQPB | C05SLPCC02 | Sleeping Child Creek at Forest Service recreation site | MONTANA | RAVALLI | 17010205 |  | 46.1302 | -114.0492 | NAD83 | 46.1302 | -114.0492 | NAD83 | River/Stream | [9 empty] | C1558-W | 2012-06-05 12:16 | MDT |  |  | Water | Surface Water | Sample-Routine | Sample-Routine |  |  | SAMPLING | [19 empty] | GRAB | Water Bottle | [5 empty] | Cadmium | 7440-43-9 |  |  | Total Recoverable | Actual |  | Final | Not Detected |  |  |  |  | Only Transect F. | Collection Date: 6/5/2012 12:16:00 PM Sample Name: BITT-TPA-2012 | [8 empty] | USEPA 200.8 | 8e-05 | mg/l | Lower Reporting Limit |  |  | Lower Reporting Limit~0.00008~mg/l | [8 empty] | Energy Laboratories - Helena Lab |  |  | 2012-06-12 22:36 | MDT
MDEQ_WQ_WQX | BITT-TPA-2012 | MDEQ_WQ_WQX - Montana DEQ WQPB | C05SLPCC02 | Sleeping Child Creek at Forest Service recreation site | MONTANA | RAVALLI | 17010205 |  | 46.1302 | -114.0492 | NAD83 | 46.1302 | -114.0492 | NAD83 | River/Stream | [9 empty] | C1558-W | 2012-06-05 12:16 | MDT |  |  | Water | Surface Water | Sample-Routine | Sample-Routine |  |  | SAMPLING | [19 empty] | GRAB | Water Bottle | [5 empty] | Chromium | 7440-47-3 |  |  | Total Recoverable | Actual |  | Final | Not Detected |  |  |  |  | Only Transect F. | Collection Date: 6/5/2012 12:16:00 PM Sample Name: BITT-TPA-2012 | [8 empty] | USEPA 200.8 | 0.001 | mg/l | Lower Reporting Limit |  |  | Lower Reporting Limit~0.001~mg/l | [8 empty] | Energy Laboratories - Helena Lab |  |  | 2012-06-12 22:36 | MDT
MDEQ_WQ_WQX | BITT-TPA-2012 | MDEQ_WQ_WQX - Montana DEQ WQPB | C05SLPCC02 | Sleeping Child Creek at Forest Service recreation site | MONTANA | RAVALLI | 17010205 |  | 46.1302 | -114.0492 | NAD83 | 46.1302 | -114.0492 | NAD83 | River/Stream | [9 empty] | C1558-W | 2012-06-05 12:16 | MDT |  |  | Water | Surface Water | Sample-Routine | Sample-Routine |  |  | SAMPLING | [19 empty] | GRAB | Water Bottle | [5 empty] | Copper | 7440-50-8 |  |  | Total Recoverable | Actual |  | Final | Not Detected |  |  |  |  | Only Transect F. | Collection Date: 6/5/2012 12:16:00 PM Sample Name: BITT-TPA-2012 | [8 empty] | USEPA 200.8 | 0.001 | mg/l | Lower Reporting Limit |  |  | Lower Reporting Limit~0.001~mg/l | [8 empty] | Energy Laboratories - Helena Lab |  |  | 2012-06-12 22:36 | MDT
MDEQ_WQ_WQX | BITT-TPA-2012 | MDEQ_WQ_WQX - Montana DEQ WQPB | C05SLPCC02 | Sleeping Child Creek at Forest Service recreation site | MONTANA | RAVALLI | 17010205 |  | 46.1302 | -114.0492 | NAD83 | 46.1302 | -114.0492 | NAD83 | River/Stream | [9 empty] | C1558-W | 2012-06-05 12:16 | MDT |  |  | Water | Surface Water | Sample-Routine | Sample-Routine |  |  | SAMPLING | [19 empty] | GRAB | Water Bottle | [5 empty] | Zinc | 7440-66-6 |  |  | Total Recoverable | Actual |  | Final | 0.04 | 0.04 | mg/l | 40 | ug/l | Only Transect F. | Collection Date: 6/5/2012 12:16:00 PM Sample Name: BITT-TPA-2012 | [8 empty] | USEPA 200.8 | 0.01 | mg/l | Lower Reporting Limit |  |  | Lower Reporting Limit~0.01~mg/l | [8 empty] | Energy Laboratories - Helena Lab |  |  | 2012-06-12 22:36 | MDT
MDEQ_WQ_WQX | BITT-TPA-2012 | MDEQ_WQ_WQX - Montana DEQ WQPB | C05SLPCC02 | Sleeping Child Creek at Forest Service recreation site | MONTANA | RAVALLI | 17010205 |  | 46.1302 | -114.0492 | NAD83 | 46.1302 | -114.0492 | NAD83 | River/Stream | [9 empty] | C1558-W | 2012-06-05 12:16 | MDT |  |  | Water | Surface Water | Sample-Routine | Sample-Routine |  |  | SAMPLING | [19 empty] | GRAB | Water Bottle | [5 empty] | Selenium | 7782-49-2 |  |  | Total Recoverable | Actual |  | Final | Not Detected |  |  |  |  | Only Transect F. | Collection Date: 6/5/2012 12:16:00 PM Sample Name: BITT-TPA-2012 | [8 empty] | USEPA 200.8 | 0.001 | mg/l | Lower Reporting Limit |  |  | Lower Reporting Limit~0.001~mg/l | [8 empty] | Energy Laboratories - Helena Lab |  |  | 2012-06-12 22:36 | MDT
MDEQ_WQ_WQX | BITT-TPA-2012 | MDEQ_WQ_WQX - Montana DEQ WQPB | C05SLPCC02 | Sleeping Child Creek at Forest Service recreation site | MONTANA | RAVALLI | 17010205 |  | 46.1302 | -114.0492 | NAD83 | 46.1302 | -114.0492 | NAD83 | River/Stream | [9 empty] | C1558-W | 2012-06-05 12:16 | MDT |  |  | Water | Surface Water | Sample-Routine | Sample-Routine |  |  | SAMPLING | [19 empty] | GRAB | Water Bottle | [5 empty] | Magnesium | 7439-95-4 |  |  | Total Recoverable | Actual |  | Final | Not Detected |  |  |  |  | Only Transect F. | Collection Date: 6/5/2012 12:16:00 PM Sample Name: BITT-TPA-2012 | [8 empty] | USEPA 200.7 | 1 | mg/l | Lower Reporting Limit |  |  | Lower Reporting Limit~1~mg/l | [8 empty] | Energy Laboratories - Helena Lab |  |  | 2012-06-13 02:18 | MDT
MDEQ_WQ_WQX | BITT-TPA-2012 | MDEQ_WQ_WQX - Montana DEQ WQPB | C05SLPCC02 | Sleeping Child Creek at Forest Service recreation site | MONTANA | RAVALLI | 17010205 |  | 46.1302 | -114.0492 | NAD83 | 46.1302 | -114.0492 | NAD83 | River/Stream | [9 empty] | C1558-W | 2012-06-05 12:16 | MDT |  |  | Water | Surface Water | Sample-Routine | Sample-Routine |  |  | SAMPLING | [19 empty] | GRAB | Water Bottle | [5 empty] | Calcium | 7440-70-2 |  |  | Total Recoverable | Actual |  | Final | 3 | 3 | mg/l | 3000 | ug/l | Only Transect F. | Collection Date: 6/5/2012 12:16:00 PM Sample Name: BITT-TPA-2012 | [8 empty] | USEPA 200.7 | 1 | mg/l | Lower Reporting Limit |  |  | Lower Reporting Limit~1~mg/l | [8 empty] | Energy Laboratories - Helena Lab |  |  | 2012-06-13 02:18 | MDT
MDEQ_WQ_WQX | BITT-TPA-2012 | MDEQ_WQ_WQX - Montana DEQ WQPB | C05SLPCC02 | Sleeping Child Creek at Forest Service recreation site | MONTANA | RAVALLI | 17010205 |  | 46.1302 | -114.0492 | NAD83 | 46.1302 | -114.0492 | NAD83 | River/Stream | [9 empty] | C1558-W | 2012-06-05 12:16 | MDT |  |  | Water | Surface Water | Sample-Routine | Sample-Routine |  |  | SAMPLING | [19 empty] | GRAB | Water Bottle | [5 empty] | Mercury | 7439-97-6 |  |  | Total | Actual |  | Final | Not Detected |  |  |  |  | Only Transect F. | Collection Date: 6/5/2012 12:16:00 PM Sample Name: BITT-TPA-2012 | [8 empty] | USEPA 245.7 | 5 | ng/l | Lower Reporting Limit |  |  | Lower Reporting Limit~5.0~ng/l | [8 empty] | Energy Laboratories - Helena Lab |  |  | 2012-06-19 14:01 | MDT
MDEQ_WQ_WQX | BITT-TPA-2012 | MDEQ_WQ_WQX - Montana DEQ WQPB | C05SLPCC02 | Sleeping Child Creek at Forest Service recreation site | MONTANA | RAVALLI | 17010205 |  | 46.1302 | -114.0492 | NAD83 | 46.1302 | -114.0492 | NAD83 | River/Stream | [9 empty] | C1558-W | 2012-06-05 12:16 | MDT |  |  | Water | Surface Water | Sample-Routine | Sample-Routine |  |  | SAMPLING | [19 empty] | GRAB | Water Bottle | [5 empty] | Hardness, Ca, Mg as CaCO3 |  |  |  |  | Calculated |  | Final | 11 | 11 | mg/l | 11000 | ug/l | Only Transect F. | Collection Date: 6/5/2012 12:16:00 PM Sample Name: BITT-TPA-2012 | [8 empty] | APHA 2340B | 1 | mg/l | Lower Reporting Limit |  |  | Lower Reporting Limit~1~mg/l | [8 empty] | Energy Laboratories - Helena Lab |  |  | 2012-06-14 08:24 | MDT
MDEQ_WQ_WQX | BITT-TPA-2012 | MDEQ_WQ_WQX - Montana DEQ WQPB | C05SLPCC02 | Sleeping Child Creek at Forest Service recreation site | MONTANA | RAVALLI | 17010205 |  | 46.1302 | -114.0492 | NAD83 | 46.1302 | -114.0492 | NAD83 | River/Stream | [9 empty] | C1558-W | 2012-06-05 12:16 | MDT |  |  | Water | Surface Water | Sample-Routine | Sample-Routine |  |  | SAMPLING | [19 empty] | GRAB | Water Bottle | [5 empty] | Total suspended solids |  |  |  |  | Actual |  | Final | Not Detected |  |  |  |  | Only Transect F. | Collection Date: 6/5/2012 12:16:00 PM Sample Name: BITT-TPA-2012 | [8 empty] | APHA 2540-D | 4 | mg/l | Lower Reporting Limit |  |  | Lower Reporting Limit~4~mg/l | [8 empty] | Energy Laboratories - Helena Lab |  |  | 2012-06-08 15:26 | MDT
MDEQ_WQ_WQX | BITT-TPA-2012 | MDEQ_WQ_WQX - Montana DEQ WQPB | C05SLPCC02 | Sleeping Child Creek at Forest Service recreation site | MONTANA | RAVALLI | 17010205 |  | 46.1302 | -114.0492 | NAD83 | 46.1302 | -114.0492 | NAD83 | River/Stream | [9 empty] | C2296-C | 2012-08-28 08:38 | MDT |  |  | Other |  | Sample-Routine | Sample-Routine |  |  | SAMPLING | [19 empty] | CHLPHL-CMP | Miscellaneous (Other) | [5 empty] | Chlorophyll a, corrected for pheophytin |  |  |  |  | Calculated |  | Final | 26.1 | 26.1 | mg/m2 | 0.0261 | g/m2 | Total Site Length - 150m; Average Wetted Width - 2.3m; Transect Length - 15m. - Weighted average for 11 transects: 11 templates. | Weighted average for 11 transects: 11 templates. Calculated by MT DEQ. | [8 empty] | MDEQ_WQ_WQX CHLPHL-CALC-MDEQ-WQ | 0.1 | mg/m2 | Lower Reporting Limit |  |  | Lower Reporting Limit~0.1~mg/m2 | [8 empty] | Energy Laboratories - Helena Lab |  |  | 2012-12-18
MDEQ_WQ_WQX | BITT-TPA-2012 | MDEQ_WQ_WQX - Montana DEQ WQPB | C05SLPCC02 | Sleeping Child Creek at Forest Service recreation site | MONTANA | RAVALLI | 17010205 |  | 46.1302 | -114.0492 | NAD83 | 46.1302 | -114.0492 | NAD83 | River/Stream | [9 empty] | C2296-C | 2012-08-28 08:38 | MDT |  |  | Other |  | Sample-Routine | Sample-Routine |  |  | SAMPLING | [19 empty] | CHLPHL-CMP | Miscellaneous (Other) | [5 empty] | Weight |  |  |  | Organic | Calculated |  | Final | 32.4 | 32.4 | g/m2 | 32.4 | g/m2 | Total Site Length - 150m; Average Wetted Width - 2.3m; Transect Length - 15m. - Weighted average for 11 transects: 11 templates. | Weighted average for 11 transects: 11 templates. Calculated by MT DEQ. |  |  | Ash-Free Dry | [5 empty] | MDEQ_WQ_WQX CHLPHL-CALC-MDEQ-WQ | 0.01 | g/m2 | Lower Reporting Limit |  |  | Lower Reporting Limit~0.01~g/m2 | [8 empty] | Energy Laboratories - Helena Lab |  |  | 2012-12-18
MDEQ_WQ_WQX | BITT-TPA-2012 | MDEQ_WQ_WQX - Montana DEQ WQPB | C05SLPCC02 | Sleeping Child Creek at Forest Service recreation site | MONTANA | RAVALLI | 17010205 |  | 46.1302 | -114.0492 | NAD83 | 46.1302 | -114.0492 | NAD83 | River/Stream | [9 empty] | C2296-CT | 2012-08-28 08:38 | MDT |  |  | Other |  | Sample-Routine | Sample-Routine |  |  | SAMPLING | [19 empty] | CHLPHL-1-C | Miscellaneous (Other) | [5 empty] | Chlorophyll a, corrected for pheophytin |  |  |  |  | Actual |  | Final | 26.1 | 26.1 | mg/m2 | 0.0261 | g/m2 | Total Site Length - 150m; Average Wetted Width - 2.3m; Transect Length - 15m. - 11 template samples composited at lab. | Collection Date: 8/28/2012 8:38:00 AM Sample Name: BITT-TPA-2012 | [8 empty] | APHA 10200-H | 0.1 | mg/m2 | Lower Reporting Limit |  |  | Lower Reporting Limit~0.1~mg/m2 | [8 empty] | Energy Laboratories - Helena Lab |  |  | 2012-10-10 12:44 | MDT
MDEQ_WQ_WQX | BITT-TPA-2012 | MDEQ_WQ_WQX - Montana DEQ WQPB | C05SLPCC02 | Sleeping Child Creek at Forest Service recreation site | MONTANA | RAVALLI | 17010205 |  | 46.1302 | -114.0492 | NAD83 | 46.1302 | -114.0492 | NAD83 | River/Stream | [9 empty] | C2296-CT | 2012-08-28 08:38 | MDT |  |  | Other |  | Sample-Routine | Sample-Routine |  |  | SAMPLING | [19 empty] | CHLPHL-1-C | Miscellaneous (Other) | [5 empty] | Weight |  |  |  | Organic | Actual |  | Final | 32.4 | 32.4 | g/m2 | 32.4 | g/m2 | Total Site Length - 150m; Average Wetted Width - 2.3m; Transect Length - 15m. - 11 template samples composited at lab. | Collection Date: 8/28/2012 8:38:00 AM Sample Name: BITT-TPA-2012 |  |  | Ash-Free Dry | [5 empty] | APHA 10300-C | 0.01 | g/m2 | Lower Reporting Limit |  |  | Lower Reporting Limit~0.01~g/m2 | [8 empty] | Energy Laboratories - Helena Lab |  |  | 2012-11-06 10:08 | MST
MDEQ_WQ_WQX | BITT-TPA-2012 | MDEQ_WQ_WQX - Montana DEQ WQPB | C05SLPCC02 | Sleeping Child Creek at Forest Service recreation site | MONTANA | RAVALLI | 17010205 |  | 46.1302 | -114.0492 | NAD83 | 46.1302 | -114.0492 | NAD83 | River/Stream | [9 empty] | C2296-F | 2012-08-28 08:38 | MDT |  |  | Water | Surface Water | Field Msr/Obs | Field Msr/Obs |  |  | SAMPLING | [26 empty] | Dissolved oxygen (DO) |  |  |  |  | Actual |  | Final | 9.57 | 9.57 | mg/l | 9570 | ug/l | Total Site Length - 150m; Average Wetted Width - 2.3m; Transect Length - 15m. | [27 empty] | 2012-08-28 08:38 | MDT
MDEQ_WQ_WQX | BITT-TPA-2012 | MDEQ_WQ_WQX - Montana DEQ WQPB | C05SLPCC02 | Sleeping Child Creek at Forest Service recreation site | MONTANA | RAVALLI | 17010205 |  | 46.1302 | -114.0492 | NAD83 | 46.1302 | -114.0492 | NAD83 | River/Stream | [9 empty] | C2296-F | 2012-08-28 08:38 | MDT |  |  | Water | Surface Water | Field Msr/Obs | Field Msr/Obs |  |  | SAMPLING | [26 empty] | pH |  |  |  |  | Actual |  | Final | 8.2 | 8.2 | None | 8.2 | None | Total Site Length - 150m; Average Wetted Width - 2.3m; Transect Length - 15m. | [27 empty] | 2012-08-28 08:38 | MDT
MDEQ_WQ_WQX | BITT-TPA-2012 | MDEQ_WQ_WQX - Montana DEQ WQPB | C05SLPCC02 | Sleeping Child Creek at Forest Service recreation site | MONTANA | RAVALLI | 17010205 |  | 46.1302 | -114.0492 | NAD83 | 46.1302 | -114.0492 | NAD83 | River/Stream | [9 empty] | C2296-F | 2012-08-28 08:38 | MDT |  |  | Water | Surface Water | Field Msr/Obs | Field Msr/Obs |  |  | SAMPLING | [26 empty] | RBP Turbidity Code (choice list) |  |  |  |  | Estimated |  | Final | Clear |  |  |  |  | Total Site Length - 150m; Average Wetted Width - 2.3m; Transect Length - 15m. | [27 empty] | 2012-08-28 08:38 | MDT
MDEQ_WQ_WQX | BITT-TPA-2012 | MDEQ_WQ_WQX - Montana DEQ WQPB | C05SLPCC02 | Sleeping Child Creek at Forest Service recreation site | MONTANA | RAVALLI | 17010205 |  | 46.1302 | -114.0492 | NAD83 | 46.1302 | -114.0492 | NAD83 | River/Stream | [9 empty] | C2296-F | 2012-08-28 08:38 | MDT |  |  | Water | Surface Water | Field Msr/Obs | Field Msr/Obs |  |  | SAMPLING | [26 empty] | Specific conductance |  |  |  |  | Actual |  | Final | 21.4 | 21.4 | uS/cm | 21.4 | uS/cm | Total Site Length - 150m; Average Wetted Width - 2.3m; Transect Length - 15m. | [27 empty] | 2012-08-28 08:38 | MDT
MDEQ_WQ_WQX | BITT-TPA-2012 | MDEQ_WQ_WQX - Montana DEQ WQPB | C05SLPCC02 | Sleeping Child Creek at Forest Service recreation site | MONTANA | RAVALLI | 17010205 |  | 46.1302 | -114.0492 | NAD83 | 46.1302 | -114.0492 | NAD83 | River/Stream | [9 empty] | C2296-F | 2012-08-28 08:38 | MDT |  |  | Water | Surface Water | Field Msr/Obs | Field Msr/Obs |  |  | SAMPLING | [26 empty] | Temperature, water |  |  |  |  | Actual |  | Final | 12.6 | 12.6 | deg C | 12.6 | deg C | Total Site Length - 150m; Average Wetted Width - 2.3m; Transect Length - 15m. | [27 empty] | 2012-08-28 08:38 | MDT
MDEQ_WQ_WQX | BITT-TPA-2012 | MDEQ_WQ_WQX - Montana DEQ WQPB | C05SLPCC02 | Sleeping Child Creek at Forest Service recreation site | MONTANA | RAVALLI | 17010205 |  | 46.1302 | -114.0492 | NAD83 | 46.1302 | -114.0492 | NAD83 | River/Stream | [9 empty] | C2296-F | 2012-08-28 08:38 | MDT |  |  | Water | Surface Water | Field Msr/Obs | Field Msr/Obs |  |  | SAMPLING | [26 empty] | Flow |  |  |  |  | Actual |  | Final | 11.36 | 11.36 | cfs | 11.36 | cfs | Total Site Length - 150m; Average Wetted Width - 2.3m; Transect Length - 15m. | [9 empty] | MDEQ_WQ_WQX FLOW-METER-MDEQ-WQ | [17 empty] | 2012-08-28 08:38 | MDT
MDEQ_WQ_WQX | BITT-TPA-2012 | MDEQ_WQ_WQX - Montana DEQ WQPB | C05SLPCC02 | Sleeping Child Creek at Forest Service recreation site | MONTANA | RAVALLI | 17010205 |  | 46.1302 | -114.0492 | NAD83 | 46.1302 | -114.0492 | NAD83 | River/Stream | [9 empty] | C2296-FA | 2012-08-28 08:38 | MDT |  |  | Air | Ambient Air | Field Msr/Obs | Field Msr/Obs |  |  | SAMPLING | [26 empty] | Temperature, air |  |  |  |  | Actual |  | Final | 13 | 13 | deg C | 13 | deg C | Total Site Length - 150m; Average Wetted Width - 2.3m; Transect Length - 15m. | [27 empty] | 2012-08-28 08:38 | MDT
MDEQ_WQ_WQX | BITT-TPA-2012 | MDEQ_WQ_WQX - Montana DEQ WQPB | C05SLPCC02 | Sleeping Child Creek at Forest Service recreation site | MONTANA | RAVALLI | 17010205 |  | 46.1302 | -114.0492 | NAD83 | 46.1302 | -114.0492 | NAD83 | River/Stream | [9 empty] | C2296-W | 2012-08-28 08:38 | MDT |  |  | Water | Surface Water | Sample-Routine | Sample-Routine |  |  | SAMPLING | [19 empty] | GRAB | Water Bottle | [5 empty] | Nutrient-nitrogen |  |  |  | Total | Actual |  | Final | 0.06 | 0.06 | mg/l | 60 | ug/l | Total Site Length - 150m; Average Wetted Width - 2.3m; Transect Length - 15m. | Collection Date: 8/28/2012 8:38:00 AM Sample Name: BITT-TPA-2012. MS/MSD failed high (116/118%), expect high bias. | J | [7 empty] | APHA 4500-N-C | 0.05 | mg/l | Lower Reporting Limit |  |  | Lower Reporting Limit~0.05~mg/l | [8 empty] | Energy Laboratories - Helena Lab |  |  | 2012-09-10 15:59 | MDT
MDEQ_WQ_WQX | BITT-TPA-2012 | MDEQ_WQ_WQX - Montana DEQ WQPB | C05SLPCC02 | Sleeping Child Creek at Forest Service recreation site | MONTANA | RAVALLI | 17010205 |  | 46.1302 | -114.0492 | NAD83 | 46.1302 | -114.0492 | NAD83 | River/Stream | [9 empty] | C2296-W | 2012-08-28 08:38 | MDT |  |  | Water | Surface Water | Sample-Routine | Sample-Routine |  |  | SAMPLING | [19 empty] | GRAB | Water Bottle | [5 empty] | Inorganic nitrogen (nitrate and nitrite) as N |  |  |  | Total | Actual |  | Final | 0.04 | 0.04 | mg/l | 40 | ug/l | Total Site Length - 150m; Average Wetted Width - 2.3m; Transect Length - 15m. | Collection Date: 8/28/2012 8:38:00 AM Sample Name: BITT-TPA-2012 | [8 empty] | USEPA 353.2 | 0.01 | mg/l | Lower Reporting Limit |  |  | Lower Reporting Limit~0.01~mg/l | [8 empty] | Energy Laboratories - Helena Lab |  |  | 2012-09-04 14:53 | MDT
MDEQ_WQ_WQX | BITT-TPA-2012 | MDEQ_WQ_WQX - Montana DEQ WQPB | C05SLPCC02 | Sleeping Child Creek at Forest Service recreation site | MONTANA | RAVALLI | 17010205 |  | 46.1302 | -114.0492 | NAD83 | 46.1302 | -114.0492 | NAD83 | River/Stream | [9 empty] | C2296-W | 2012-08-28 08:38 | MDT |  |  | Water | Surface Water | Sample-Routine | Sample-Routine |  |  | SAMPLING | [19 empty] | GRAB | Water Bottle | [5 empty] | Phosphate-phosphorus as P |  |  |  | Total | Actual |  | Final | 0.007 | 0.007 | mg/l | 7 | ug/l | Total Site Length - 150m; Average Wetted Width - 2.3m; Transect Length - 15m. | Collection Date: 8/28/2012 8:38:00 AM Sample Name: BITT-TPA-2012 | [8 empty] | USEPA 365.1 | 0.003 | mg/l | Lower Reporting Limit |  |  | Lower Reporting Limit~0.003~mg/l | [8 empty] | Energy Laboratories - Helena Lab |  |  | 2012-09-11 18:38 | MDT
MDEQ_WQ_WQX | BITT-TPA-2012 | MDEQ_WQ_WQX - Montana DEQ WQPB | C05SLPCC02 | Sleeping Child Creek at Forest Service recreation site | MONTANA | RAVALLI | 17010205 |  | 46.1302 | -114.0492 | NAD83 | 46.1302 | -114.0492 | NAD83 | River/Stream | [9 empty] | C2296-W | 2012-08-28 08:38 | MDT |  |  | Water | Surface Water | Sample-Routine | Sample-Routine |  |  | SAMPLING | [19 empty] | GRAB | Water Bottle | [5 empty] | Total suspended solids |  |  |  |  | Actual |  | Final | Not Detected |  |  |  |  | Total Site Length - 150m; Average Wetted Width - 2.3m; Transect Length - 15m. | Collection Date: 8/28/2012 8:38:00 AM Sample Name: BITT-TPA-2012 | [8 empty] | APHA 2540-D | 4 | mg/l | Lower Reporting Limit |  |  | Lower Reporting Limit~4~mg/l | [8 empty] | Energy Laboratories - Helena Lab |  |  | 2012-08-31 13:57 | MDT
MDEQ_WQ_WQX | BITT-TPA-2012 | MDEQ_WQ_WQX - Montana DEQ WQPB | C05SLPCC02 | Sleeping Child Creek at Forest Service recreation site | MONTANA | RAVALLI | 17010205 |  | 46.1302 | -114.0492 | NAD83 | 46.1302 | -114.0492 | NAD83 | River/Stream | [9 empty] | C2652-F | 2012-09-27 18:03 | MDT |  |  | Water | Surface Water | Field Msr/Obs | Field Msr/Obs |  |  | SAMPLING | [26 empty] | Dissolved oxygen (DO) |  |  |  |  | Actual |  | Final | 8.51 | 8.51 | mg/l | 8510 | ug/l | Only Transect F. | [27 empty] | 2012-09-27 18:03 | MDT
MDEQ_WQ_WQX | BITT-TPA-2012 | MDEQ_WQ_WQX - Montana DEQ WQPB | C05SLPCC02 | Sleeping Child Creek at Forest Service recreation site | MONTANA | RAVALLI | 17010205 |  | 46.1302 | -114.0492 | NAD83 | 46.1302 | -114.0492 | NAD83 | River/Stream | [9 empty] | C2652-F | 2012-09-27 18:03 | MDT |  |  | Water | Surface Water | Field Msr/Obs | Field Msr/Obs |  |  | SAMPLING | [26 empty] | pH |  |  |  |  | Actual |  | Final | 8.54 | 8.54 | None | 8.54 | None | Only Transect F. | [27 empty] | 2012-09-27 18:03 | MDT
MDEQ_WQ_WQX | BITT-TPA-2012 | MDEQ_WQ_WQX - Montana DEQ WQPB | C05SLPCC02 | Sleeping Child Creek at Forest Service recreation site | MONTANA | RAVALLI | 17010205 |  | 46.1302 | -114.0492 | NAD83 | 46.1302 | -114.0492 | NAD83 | River/Stream | [9 empty] | C2652-F | 2012-09-27 18:03 | MDT |  |  | Water | Surface Water | Field Msr/Obs | Field Msr/Obs |  |  | SAMPLING | [26 empty] | RBP Turbidity Code (choice list) |  |  |  |  | Estimated |  | Final | Clear |  |  |  |  | Only Transect F. | [27 empty] | 2012-09-27 18:03 | MDT
MDEQ_WQ_WQX | BITT-TPA-2012 | MDEQ_WQ_WQX - Montana DEQ WQPB | C05SLPCC02 | Sleeping Child Creek at Forest Service recreation site | MONTANA | RAVALLI | 17010205 |  | 46.1302 | -114.0492 | NAD83 | 46.1302 | -114.0492 | NAD83 | River/Stream | [9 empty] | C2652-F | 2012-09-27 18:03 | MDT |  |  | Water | Surface Water | Field Msr/Obs | Field Msr/Obs |  |  | SAMPLING | [26 empty] | Specific conductance |  |  |  |  | Actual |  | Final | 102.3 | 102.3 | uS/cm | 102.3 | uS/cm | Only Transect F. | [27 empty] | 2012-09-27 18:03 | MDT
MDEQ_WQ_WQX | BITT-TPA-2012 | MDEQ_WQ_WQX - Montana DEQ WQPB | C05SLPCC02 | Sleeping Child Creek at Forest Service recreation site | MONTANA | RAVALLI | 17010205 |  | 46.1302 | -114.0492 | NAD83 | 46.1302 | -114.0492 | NAD83 | River/Stream | [9 empty] | C2652-F | 2012-09-27 18:03 | MDT |  |  | Water | Surface Water | Field Msr/Obs | Field Msr/Obs |  |  | SAMPLING | [26 empty] | Temperature, water |  |  |  |  | Actual |  | Final | 11.5 | 11.5 | deg C | 11.5 | deg C | Only Transect F. | [27 empty] | 2012-09-27 18:03 | MDT
MDEQ_WQ_WQX | BITT-TPA-2012 | MDEQ_WQ_WQX - Montana DEQ WQPB | C05SLPCC02 | Sleeping Child Creek at Forest Service recreation site | MONTANA | RAVALLI | 17010205 |  | 46.1302 | -114.0492 | NAD83 | 46.1302 | -114.0492 | NAD83 | River/Stream | [9 empty] | C2652-F | 2012-09-27 18:03 | MDT |  |  | Water | Surface Water | Field Msr/Obs | Field Msr/Obs |  |  | SAMPLING | [26 empty] | Flow |  |  |  |  | Actual |  | Final | 10.21 | 10.21 | cfs | 10.21 | cfs | Only Transect F. | [9 empty] | MDEQ_WQ_WQX FLOW-METER-MDEQ-WQ | [17 empty] | 2012-09-27 18:03 | MDT
MDEQ_WQ_WQX | BITT-TPA-2012 | MDEQ_WQ_WQX - Montana DEQ WQPB | C05SLPCC02 | Sleeping Child Creek at Forest Service recreation site | MONTANA | RAVALLI | 17010205 |  | 46.1302 | -114.0492 | NAD83 | 46.1302 | -114.0492 | NAD83 | River/Stream | [9 empty] | C2652-FA | 2012-09-27 18:06 | MDT |  |  | Air | Ambient Air | Field Msr/Obs | Field Msr/Obs |  |  | SAMPLING | [26 empty] | Temperature, air |  |  |  |  | Actual |  | Final | 18 | 18 | deg C | 18 | deg C | Only Transect F. | [27 empty] | 2012-09-27 18:06 | MDT
MDEQ_WQ_WQX | BITT-TPA-2012 | MDEQ_WQ_WQX - Montana DEQ WQPB | C05SLPCC02 | Sleeping Child Creek at Forest Service recreation site | MONTANA | RAVALLI | 17010205 |  | 46.1302 | -114.0492 | NAD83 | 46.1302 | -114.0492 | NAD83 | River/Stream | [9 empty] | C2652-W | 2012-09-27 18:03 | MDT |  |  | Water | Surface Water | Sample-Routine | Sample-Routine |  |  | SAMPLING | [19 empty] | GRAB | Water Bottle | [5 empty] | Nutrient-nitrogen |  |  |  | Total | Actual |  | Final | 0.05 | 0.05 | mg/l | 50 | ug/l | Only Transect F. | Collection Date: 9/27/2012 6:03:00 PM Sample Name: BITT-TPA-2012 | [8 empty] | APHA 4500-N-C | 0.05 | mg/l | Lower Reporting Limit |  |  | Lower Reporting Limit~0.05~mg/l | [8 empty] | Energy Laboratories - Helena Lab |  |  | 2012-10-05 13:49 | MDT
MDEQ_WQ_WQX | BITT-TPA-2012 | MDEQ_WQ_WQX - Montana DEQ WQPB | C05SLPCC02 | Sleeping Child Creek at Forest Service recreation site | MONTANA | RAVALLI | 17010205 |  | 46.1302 | -114.0492 | NAD83 | 46.1302 | -114.0492 | NAD83 | River/Stream | [9 empty] | C2652-W | 2012-09-27 18:03 | MDT |  |  | Water | Surface Water | Sample-Routine | Sample-Routine |  |  | SAMPLING | [19 empty] | GRAB | Water Bottle | [5 empty] | Inorganic nitrogen (nitrate and nitrite) as N |  |  |  | Total | Actual |  | Final | Not Detected |  |  |  |  | Only Transect F. | Collection Date: 9/27/2012 6:03:00 PM Sample Name: BITT-TPA-2012 | [8 empty] | USEPA 353.2 | 0.01 | mg/l | Lower Reporting Limit |  |  | Lower Reporting Limit~0.01~mg/l | [8 empty] | Energy Laboratories - Helena Lab |  |  | 2012-10-02 12:47 | MDT
MDEQ_WQ_WQX | BITT-TPA-2012 | MDEQ_WQ_WQX - Montana DEQ WQPB | C05SLPCC02 | Sleeping Child Creek at Forest Service recreation site | MONTANA | RAVALLI | 17010205 |  | 46.1302 | -114.0492 | NAD83 | 46.1302 | -114.0492 | NAD83 | River/Stream | [9 empty] | C2652-W | 2012-09-27 18:03 | MDT |  |  | Water | Surface Water | Sample-Routine | Sample-Routine |  |  | SAMPLING | [19 empty] | GRAB | Water Bottle | [5 empty] | Phosphate-phosphorus as P |  |  |  | Total | Actual |  | Final | 0.007 | 0.007 | mg/l | 7 | ug/l | Only Transect F. | Collection Date: 9/27/2012 6:03:00 PM Sample Name: BITT-TPA-2012 | [8 empty] | USEPA 365.1 | 0.003 | mg/l | Lower Reporting Limit |  |  | Lower Reporting Limit~0.003~mg/l | [8 empty] | Energy Laboratories - Helena Lab |  |  | 2012-10-04 14:10 | MDT
MDEQ_WQ_WQX | BITT-TPA-2012 | MDEQ_WQ_WQX - Montana DEQ WQPB | C05SLPCC02 | Sleeping Child Creek at Forest Service recreation site | MONTANA | RAVALLI | 17010205 |  | 46.1302 | -114.0492 | NAD83 | 46.1302 | -114.0492 | NAD83 | River/Stream | [9 empty] | C2652-W | 2012-09-27 18:03 | MDT |  |  | Water | Surface Water | Sample-Routine | Sample-Routine |  |  | SAMPLING | [19 empty] | GRAB | Water Bottle | [5 empty] | Total suspended solids |  |  |  |  | Actual |  | Final | Not Detected |  |  |  |  | Only Transect F. | Collection Date: 9/27/2012 6:03:00 PM Sample Name: BITT-TPA-2012 | [8 empty] | APHA 2540-D | 4 | mg/l | Lower Reporting Limit |  |  | Lower Reporting Limit~4~mg/l | [8 empty] | Energy Laboratories - Helena Lab |  |  | 2012-10-02 13:12 | MDT
MDEQ_WQ_WQX | BITT-TPA-2012 | MDEQ_WQ_WQX - Montana DEQ WQPB | C05SLPCC04 | Sleeping Child Creek | MONTANA | RAVALLI | 17010205 |  | 46.1368 | -114.0706 | NAD83 | 46.1368 | -114.0706 |  | River/Stream | [9 empty] | C2283-F | 2012-08-21 16:48 | MDT |  |  | Water | Surface Water | Field Msr/Obs | Field Msr/Obs |  |  | SAMPLING | [26 empty] | Dissolved oxygen (DO) |  |  |  |  | Actual |  | Final | 7.33 | 7.33 | mg/l | 7330 | ug/l | Only Transect F. | [27 empty] | 2012-08-21 16:48 | MDT
MDEQ_WQ_WQX | BITT-TPA-2012 | MDEQ_WQ_WQX - Montana DEQ WQPB | C05SLPCC04 | Sleeping Child Creek | MONTANA | RAVALLI | 17010205 |  | 46.1368 | -114.0706 | NAD83 | 46.1368 | -114.0706 |  | River/Stream | [9 empty] | C2283-F | 2012-08-21 16:48 | MDT |  |  | Water | Surface Water | Field Msr/Obs | Field Msr/Obs |  |  | SAMPLING | [26 empty] | Specific conductance |  |  |  |  | Actual |  | Final | 94.5 | 94.5 | uS/cm | 94.5 | uS/cm | Only Transect F. | [27 empty] | 2012-08-21 16:48 | MDT
MDEQ_WQ_WQX | BITT-TPA-2012 | MDEQ_WQ_WQX - Montana DEQ WQPB | C05SLPCC04 | Sleeping Child Creek | MONTANA | RAVALLI | 17010205 |  | 46.1368 | -114.0706 | NAD83 | 46.1368 | -114.0706 |  | River/Stream | [9 empty] | C2283-F | 2012-08-21 16:48 | MDT |  |  | Water | Surface Water | Field Msr/Obs | Field Msr/Obs |  |  | SAMPLING | [26 empty] | Temperature, water |  |  |  |  | Actual |  | Final | 16.7 | 16.7 | deg C | 16.7 | deg C | Only Transect F. | [27 empty] | 2012-08-21 16:48 | MDT
MDEQ_WQ_WQX | BITT-TPA-2012 | MDEQ_WQ_WQX - Montana DEQ WQPB | C05SLPCC04 | Sleeping Child Creek | MONTANA | RAVALLI | 17010205 |  | 46.1368 | -114.0706 | NAD83 | 46.1368 | -114.0706 |  | River/Stream | [9 empty] | C2283-F | 2012-08-21 16:48 | MDT |  |  | Water | Surface Water | Field Msr/Obs | Field Msr/Obs |  |  | SAMPLING | [26 empty] | Flow |  |  |  |  | Actual |  | Final | 10.33 | 10.33 | cfs | 10.33 | cfs | Only Transect F. | [9 empty] | MDEQ_WQ_WQX FLOW-METER-MDEQ-WQ | [17 empty] | 2012-08-21 16:48 | MDT
MDEQ_WQ_WQX | BITT-TPA-2012 | MDEQ_WQ_WQX - Montana DEQ WQPB | C05SLPCC04 | Sleeping Child Creek | MONTANA | RAVALLI | 17010205 |  | 46.1368 | -114.0706 | NAD83 | 46.1368 | -114.0706 |  | River/Stream | [9 empty] | C2283-FA | 2012-08-21 16:48 | MDT |  |  | Air | Ambient Air | Field Msr/Obs | Field Msr/Obs |  |  | SAMPLING | [26 empty] | Temperature, air |  |  |  |  | Actual |  | Final | 19 | 19 | deg C | 19 | deg C | Only Transect F. | [27 empty] | 2012-08-21 16:48 | MDT
MDEQ_WQ_WQX | BITT-TPA-2012 | MDEQ_WQ_WQX - Montana DEQ WQPB | C05SLPCC04 | Sleeping Child Creek | MONTANA | RAVALLI | 17010205 |  | 46.1368 | -114.0706 | NAD83 | 46.1368 | -114.0706 |  | River/Stream | [9 empty] | C2283-W | 2012-08-21 16:48 | MDT |  |  | Water | Surface Water | Sample-Routine | Sample-Routine |  |  | SAMPLING | [19 empty] | GRAB | Water Bottle | [5 empty] | Nutrient-nitrogen |  |  |  | Total | Actual |  | Final | 0.11 | 0.11 | mg/l | 110 | ug/l | Only Transect F. | Collection Date: 8/21/2012 4:48:00 PM Sample Name: BITT-TPA-2012 | [8 empty] | APHA 4500-N-C | 0.05 | mg/l | Lower Reporting Limit |  |  | Lower Reporting Limit~0.05~mg/l | [8 empty] | Energy Laboratories - Helena Lab |  |  | 2012-08-31 11:20 | MDT
MDEQ_WQ_WQX | BITT-TPA-2012 | MDEQ_WQ_WQX - Montana DEQ WQPB | C05SLPCC04 | Sleeping Child Creek | MONTANA | RAVALLI | 17010205 |  | 46.1368 | -114.0706 | NAD83 | 46.1368 | -114.0706 |  | River/Stream | [9 empty] | C2283-W | 2012-08-21 16:48 | MDT |  |  | Water | Surface Water | Sample-Routine | Sample-Routine |  |  | SAMPLING | [19 empty] | GRAB | Water Bottle | [5 empty] | Inorganic nitrogen (nitrate and nitrite) as N |  |  |  | Total | Actual |  | Final | Not Detected |  |  |  |  | Only Transect F. | Collection Date: 8/21/2012 4:48:00 PM Sample Name: BITT-TPA-2012 | [8 empty] | USEPA 353.2 | 0.01 | mg/l | Lower Reporting Limit |  |  | Lower Reporting Limit~0.01~mg/l | [8 empty] | Energy Laboratories - Helena Lab |  |  | 2012-08-29 11:43 | MDT
MDEQ_WQ_WQX | BITT-TPA-2012 | MDEQ_WQ_WQX - Montana DEQ WQPB | C05SLPCC04 | Sleeping Child Creek | MONTANA | RAVALLI | 17010205 |  | 46.1368 | -114.0706 | NAD83 | 46.1368 | -114.0706 |  | River/Stream | [9 empty] | C2283-W | 2012-08-21 16:48 | MDT |  |  | Water | Surface Water | Sample-Routine | Sample-Routine |  |  | SAMPLING | [19 empty] | GRAB | Water Bottle | [5 empty] | Phosphate-phosphorus as P |  |  |  | Total | Actual |  | Final | 0.009 | 0.009 | mg/l | 9 | ug/l | Only Transect F. | Collection Date: 8/21/2012 4:48:00 PM Sample Name: BITT-TPA-2012 | [8 empty] | USEPA 365.1 | 0.005 | mg/l | Lower Reporting Limit |  |  | Lower Reporting Limit~0.005~mg/l | [8 empty] | Energy Laboratories - Helena Lab |  |  | 2012-08-28 14:33 | MDT
MDEQ_WQ_WQX | BITT-TPA-2012 | MDEQ_WQ_WQX - Montana DEQ WQPB | C05SLPCC04 | Sleeping Child Creek | MONTANA | RAVALLI | 17010205 |  | 46.1368 | -114.0706 | NAD83 | 46.1368 | -114.0706 |  | River/Stream | [9 empty] | C2283-W | 2012-08-21 16:48 | MDT |  |  | Water | Surface Water | Sample-Routine | Sample-Routine |  |  | SAMPLING | [19 empty] | GRAB | Water Bottle | [5 empty] | Total suspended solids |  |  |  |  | Actual |  | Final | Not Detected |  |  |  |  | Only Transect F. | Collection Date: 8/21/2012 4:48:00 PM Sample Name: BITT-TPA-2012 | [8 empty] | APHA 2540-D | 4 | mg/l | Lower Reporting Limit |  |  | Lower Reporting Limit~4~mg/l | [8 empty] | Energy Laboratories - Helena Lab |  |  | 2012-08-28 09:34 | MDT
MDEQ_WQ_WQX | BITT-TPA-2012 | MDEQ_WQ_WQX - Montana DEQ WQPB | C05SLPCC04 | Sleeping Child Creek | MONTANA | RAVALLI | 17010205 |  | 46.1368 | -114.0706 | NAD83 | 46.1368 | -114.0706 |  | River/Stream | [9 empty] | C2651-F | 2012-09-27 17:31 | MDT |  |  | Water | Surface Water | Field Msr/Obs | Field Msr/Obs |  |  | SAMPLING | [26 empty] | Dissolved oxygen (DO) |  |  |  |  | Actual |  | Final | 8.61 | 8.61 | mg/l | 8610 | ug/l | Only Transect F. | [27 empty] | 2012-09-27 17:31 | MDT
MDEQ_WQ_WQX | BITT-TPA-2012 | MDEQ_WQ_WQX - Montana DEQ WQPB | C05SLPCC04 | Sleeping Child Creek | MONTANA | RAVALLI | 17010205 |  | 46.1368 | -114.0706 | NAD83 | 46.1368 | -114.0706 |  | River/Stream | [9 empty] | C2651-F | 2012-09-27 17:31 | MDT |  |  | Water | Surface Water | Field Msr/Obs | Field Msr/Obs |  |  | SAMPLING | [26 empty] | pH |  |  |  |  | Actual |  | Final | 8.69 | 8.69 | None | 8.69 | None | Only Transect F. | [27 empty] | 2012-09-27 17:31 | MDT
MDEQ_WQ_WQX | BITT-TPA-2012 | MDEQ_WQ_WQX - Montana DEQ WQPB | C05SLPCC04 | Sleeping Child Creek | MONTANA | RAVALLI | 17010205 |  | 46.1368 | -114.0706 | NAD83 | 46.1368 | -114.0706 |  | River/Stream | [9 empty] | C2651-F | 2012-09-27 17:31 | MDT |  |  | Water | Surface Water | Field Msr/Obs | Field Msr/Obs |  |  | SAMPLING | [26 empty] | RBP Turbidity Code (choice list) |  |  |  |  | Estimated |  | Final | Clear |  |  |  |  | Only Transect F. | [27 empty] | 2012-09-27 17:31 | MDT
MDEQ_WQ_WQX | BITT-TPA-2012 | MDEQ_WQ_WQX - Montana DEQ WQPB | C05SLPCC04 | Sleeping Child Creek | MONTANA | RAVALLI | 17010205 |  | 46.1368 | -114.0706 | NAD83 | 46.1368 | -114.0706 |  | River/Stream | [9 empty] | C2651-F | 2012-09-27 17:31 | MDT |  |  | Water | Surface Water | Field Msr/Obs | Field Msr/Obs |  |  | SAMPLING | [26 empty] | Specific conductance |  |  |  |  | Actual |  | Final | 105.7 | 105.7 | uS/cm | 105.7 | uS/cm | Only Transect F. | [27 empty] | 2012-09-27 17:31 | MDT
MDEQ_WQ_WQX | BITT-TPA-2012 | MDEQ_WQ_WQX - Montana DEQ WQPB | C05SLPCC04 | Sleeping Child Creek | MONTANA | RAVALLI | 17010205 |  | 46.1368 | -114.0706 | NAD83 | 46.1368 | -114.0706 |  | River/Stream | [9 empty] | C2651-F | 2012-09-27 17:31 | MDT |  |  | Water | Surface Water | Field Msr/Obs | Field Msr/Obs |  |  | SAMPLING | [26 empty] | Temperature, water |  |  |  |  | Actual |  | Final | 11.8 | 11.8 | deg C | 11.8 | deg C | Only Transect F. | [27 empty] | 2012-09-27 17:31 | MDT
MDEQ_WQ_WQX | BITT-TPA-2012 | MDEQ_WQ_WQX - Montana DEQ WQPB | C05SLPCC04 | Sleeping Child Creek | MONTANA | RAVALLI | 17010205 |  | 46.1368 | -114.0706 | NAD83 | 46.1368 | -114.0706 |  | River/Stream | [9 empty] | C2651-F | 2012-09-27 17:31 | MDT |  |  | Water | Surface Water | Field Msr/Obs | Field Msr/Obs |  |  | SAMPLING | [26 empty] | Flow |  |  |  |  | Actual |  | Final | 7.3 | 7.3 | cfs | 7.3 | cfs | Only Transect F. | [9 empty] | MDEQ_WQ_WQX FLOW-METER-MDEQ-WQ | [17 empty] | 2012-09-27 17:31 | MDT
MDEQ_WQ_WQX | BITT-TPA-2012 | MDEQ_WQ_WQX - Montana DEQ WQPB | C05SLPCC04 | Sleeping Child Creek | MONTANA | RAVALLI | 17010205 |  | 46.1368 | -114.0706 | NAD83 | 46.1368 | -114.0706 |  | River/Stream | [9 empty] | C2651-FA | 2012-09-27 17:31 | MDT |  |  | Air | Ambient Air | Field Msr/Obs | Field Msr/Obs |  |  | SAMPLING | [26 empty] | Temperature, air |  |  |  |  | Actual |  | Final | 20 | 20 | deg C | 20 | deg C | Only Transect F. | [27 empty] | 2012-09-27 17:31 | MDT
MDEQ_WQ_WQX | BITT-TPA-2012 | MDEQ_WQ_WQX - Montana DEQ WQPB | C05SLPCC04 | Sleeping Child Creek | MONTANA | RAVALLI | 17010205 |  | 46.1368 | -114.0706 | NAD83 | 46.1368 | -114.0706 |  | River/Stream | [9 empty] | C2651-W | 2012-09-27 17:31 | MDT |  |  | Water | Surface Water | Sample-Routine | Sample-Routine |  |  | SAMPLING | [19 empty] | GRAB | Water Bottle | [5 empty] | Nutrient-nitrogen |  |  |  | Total | Actual |  | Final | 0.07 | 0.07 | mg/l | 70 | ug/l | Only Transect F. | Collection Date: 9/27/2012 5:31:00 PM Sample Name: BITT-TPA-2012 | [8 empty] | APHA 4500-N-C | 0.05 | mg/l | Lower Reporting Limit |  |  | Lower Reporting Limit~0.05~mg/l | [8 empty] | Energy Laboratories - Helena Lab |  |  | 2012-10-05 13:48 | MDT
MDEQ_WQ_WQX | BITT-TPA-2012 | MDEQ_WQ_WQX - Montana DEQ WQPB | C05SLPCC04 | Sleeping Child Creek | MONTANA | RAVALLI | 17010205 |  | 46.1368 | -114.0706 | NAD83 | 46.1368 | -114.0706 |  | River/Stream | [9 empty] | C2651-W | 2012-09-27 17:31 | MDT |  |  | Water | Surface Water | Sample-Routine | Sample-Routine |  |  | SAMPLING | [19 empty] | GRAB | Water Bottle | [5 empty] | Inorganic nitrogen (nitrate and nitrite) as N |  |  |  | Total | Actual |  | Final | Not Detected |  |  |  |  | Only Transect F. | Collection Date: 9/27/2012 5:31:00 PM Sample Name: BITT-TPA-2012 | [8 empty] | USEPA 353.2 | 0.01 | mg/l | Lower Reporting Limit |  |  | Lower Reporting Limit~0.01~mg/l | [8 empty] | Energy Laboratories - Helena Lab |  |  | 2012-10-02 12:46 | MDT
MDEQ_WQ_WQX | BITT-TPA-2012 | MDEQ_WQ_WQX - Montana DEQ WQPB | C05SLPCC04 | Sleeping Child Creek | MONTANA | RAVALLI | 17010205 |  | 46.1368 | -114.0706 | NAD83 | 46.1368 | -114.0706 |  | River/Stream | [9 empty] | C2651-W | 2012-09-27 17:31 | MDT |  |  | Water | Surface Water | Sample-Routine | Sample-Routine |  |  | SAMPLING | [19 empty] | GRAB | Water Bottle | [5 empty] | Phosphate-phosphorus as P |  |  |  | Total | Actual |  | Final | 0.007 | 0.007 | mg/l | 7 | ug/l | Only Transect F. | Collection Date: 9/27/2012 5:31:00 PM Sample Name: BITT-TPA-2012 | [8 empty] | USEPA 365.1 | 0.003 | mg/l | Lower Reporting Limit |  |  | Lower Reporting Limit~0.003~mg/l | [8 empty] | Energy Laboratories - Helena Lab |  |  | 2012-10-04 14:05 | MDT
MDEQ_WQ_WQX | BITT-TPA-2012 | MDEQ_WQ_WQX - Montana DEQ WQPB | C05SLPCC04 | Sleeping Child Creek | MONTANA | RAVALLI | 17010205 |  | 46.1368 | -114.0706 | NAD83 | 46.1368 | -114.0706 |  | River/Stream | [9 empty] | C2651-W | 2012-09-27 17:31 | MDT |  |  | Water | Surface Water | Sample-Routine | Sample-Routine |  |  | SAMPLING | [19 empty] | GRAB | Water Bottle | [5 empty] | Total suspended solids |  |  |  |  | Actual |  | Final | 6 | 6 | mg/l | 6000 | ug/l | Only Transect F. | Collection Date: 9/27/2012 5:31:00 PM Sample Name: BITT-TPA-2012 | [8 empty] | APHA 2540-D | 4 | mg/l | Lower Reporting Limit |  |  | Lower Reporting Limit~4~mg/l | [8 empty] | Energy Laboratories - Helena Lab |  |  | 2012-10-02 13:11 | MDT
MDEQ_WQ_WQX | BITT-TPA-2012 | MDEQ_WQ_WQX - Montana DEQ WQPB | C05SLPCC05 | Sleeping Child Creek downstream Two Bear Creek | MONTANA | RAVALLI | 17010205 |  | 46.1136 | -114.0125 | NAD83 | 46.1136 | -114.0125 |  | River/Stream | [9 empty] | C2297-C | 2012-08-28 11:15 | MDT |  |  | Other |  | Sample-Routine | Sample-Routine |  |  | SAMPLING | [19 empty] | CHLPHL-CMP | Miscellaneous (Other) | [5 empty] | Chlorophyll a, corrected for pheophytin |  |  |  |  | Calculated |  | Final | 48.2 | 48.2 | mg/m2 | 0.0482 | g/m2 | Total Site Length - 150m; Average Wetted Width - 2.4m; Transect Length - 15m. - Weighted average for 11 transects: 3 hoops and 8 templates. | Weighted average for 11 transects: 3 hoops and 8 templates. Calculated by MT DEQ. | [8 empty] | MDEQ_WQ_WQX CHLPHL-CALC-MDEQ-WQ | 0.1 | mg/m2 | Lower Reporting Limit |  |  | Lower Reporting Limit~0.1~mg/m2 | [8 empty] | Energy Laboratories - Helena Lab |  |  | 2012-12-18
MDEQ_WQ_WQX | BITT-TPA-2012 | MDEQ_WQ_WQX - Montana DEQ WQPB | C05SLPCC05 | Sleeping Child Creek downstream Two Bear Creek | MONTANA | RAVALLI | 17010205 |  | 46.1136 | -114.0125 | NAD83 | 46.1136 | -114.0125 |  | River/Stream | [9 empty] | C2297-C | 2012-08-28 11:15 | MDT |  |  | Other |  | Sample-Routine | Sample-Routine |  |  | SAMPLING | [19 empty] | CHLPHL-CMP | Miscellaneous (Other) | [5 empty] | Weight |  |  |  | Organic | Calculated |  | Final | 20.15 | 20.15 | g/m2 | 20.15 | g/m2 | Total Site Length - 150m; Average Wetted Width - 2.4m; Transect Length - 15m. - Weighted average for 11 transects: 3 hoops and 8 templates. | Weighted average for 11 transects: 3 hoops and 8 templates. Calculated by MT DEQ. |  |  | Ash-Free Dry | [5 empty] | MDEQ_WQ_WQX CHLPHL-CALC-MDEQ-WQ | 0.01 | g/m2 | Lower Reporting Limit |  |  | Lower Reporting Limit~0.01~g/m2 | [8 empty] | Energy Laboratories - Helena Lab |  |  | 2012-12-18
MDEQ_WQ_WQX | BITT-TPA-2012 | MDEQ_WQ_WQX - Montana DEQ WQPB | C05SLPCC05 | Sleeping Child Creek downstream Two Bear Creek | MONTANA | RAVALLI | 17010205 |  | 46.1136 | -114.0125 | NAD83 | 46.1136 | -114.0125 |  | River/Stream | [9 empty] | C2297-CH | 2012-08-28 11:15 | MDT |  |  | Other |  | Sample-Routine | Sample-Routine |  |  | SAMPLING | [19 empty] | HOOP-C | Miscellaneous (Other) | [5 empty] | Chlorophyll a, corrected for pheophytin |  |  |  |  | Actual |  | Final | 27.5 | 27.5 | mg/m2 | 0.0275 | g/m2 | Total Site Length - 150m; Average Wetted Width - 2.4m; Transect Length - 15m. - 3 hoop samples composited at lab. | Collection Date: 8/28/2012 11:15:00 AM Sample Name: BITT-TPA-2012 | [8 empty] | APHA 10200-H | 0.1 | mg/m2 | Lower Reporting Limit |  |  | Lower Reporting Limit~0.1~mg/m2 | [8 empty] | Energy Laboratories - Helena Lab |  |  | 2012-10-10 13:39 | MDT
MDEQ_WQ_WQX | BITT-TPA-2012 | MDEQ_WQ_WQX - Montana DEQ WQPB | C05SLPCC05 | Sleeping Child Creek downstream Two Bear Creek | MONTANA | RAVALLI | 17010205 |  | 46.1136 | -114.0125 | NAD83 | 46.1136 | -114.0125 |  | River/Stream | [9 empty] | C2297-CH | 2012-08-28 11:15 | MDT |  |  | Other |  | Sample-Routine | Sample-Routine |  |  | SAMPLING | [19 empty] | HOOP-C | Miscellaneous (Other) | [5 empty] | Weight |  |  |  | Organic | Actual |  | Final | 38.4 | 38.4 | g/m2 | 38.4 | g/m2 | Total Site Length - 150m; Average Wetted Width - 2.4m; Transect Length - 15m. - 3 hoop samples composited at lab. | Collection Date: 8/28/2012 11:15:00 AM Sample Name: BITT-TPA-2012 |  |  | Ash-Free Dry | [5 empty] | APHA 10300-C | 0.01 | g/m2 | Lower Reporting Limit |  |  | Lower Reporting Limit~0.01~g/m2 | [8 empty] | Energy Laboratories - Helena Lab |  |  | 2012-11-06 10:08 | MST
MDEQ_WQ_WQX | BITT-TPA-2012 | MDEQ_WQ_WQX - Montana DEQ WQPB | C05SLPCC05 | Sleeping Child Creek downstream Two Bear Creek | MONTANA | RAVALLI | 17010205 |  | 46.1136 | -114.0125 | NAD83 | 46.1136 | -114.0125 |  | River/Stream | [9 empty] | C2297-CT | 2012-08-28 11:15 | MDT |  |  | Other |  | Sample-Routine | Sample-Routine |  |  | SAMPLING | [19 empty] | CHLPHL-1-C | Miscellaneous (Other) | [5 empty] | Chlorophyll a, corrected for pheophytin |  |  |  |  | Actual |  | Final | 56 | 56 | mg/m2 | 0.056 | g/m2 | Total Site Length - 150m; Average Wetted Width - 2.4m; Transect Length - 15m. - 8 template samples composited at lab. | Collection Date: 8/28/2012 11:15:00 AM Sample Name: BITT-TPA-2012 | [8 empty] | APHA 10200-H | 0.1 | mg/m2 | Lower Reporting Limit |  |  | Lower Reporting Limit~0.1~mg/m2 | [8 empty] | Energy Laboratories - Helena Lab |  |  | 2012-10-10 13:12 | MDT
MDEQ_WQ_WQX | BITT-TPA-2012 | MDEQ_WQ_WQX - Montana DEQ WQPB | C05SLPCC05 | Sleeping Child Creek downstream Two Bear Creek | MONTANA | RAVALLI | 17010205 |  | 46.1136 | -114.0125 | NAD83 | 46.1136 | -114.0125 |  | River/Stream | [9 empty] | C2297-CT | 2012-08-28 11:15 | MDT |  |  | Other |  | Sample-Routine | Sample-Routine |  |  | SAMPLING | [19 empty] | CHLPHL-1-C | Miscellaneous (Other) | [5 empty] | Weight |  |  |  | Organic | Actual |  | Final | 13.3 | 13.3 | g/m2 | 13.3 | g/m2 | Total Site Length - 150m; Average Wetted Width - 2.4m; Transect Length - 15m. - 8 template samples composited at lab. | Collection Date: 8/28/2012 11:15:00 AM Sample Name: BITT-TPA-2012 |  |  | Ash-Free Dry | [5 empty] | APHA 10300-C | 0.01 | g/m2 | Lower Reporting Limit |  |  | Lower Reporting Limit~0.01~g/m2 | [8 empty] | Energy Laboratories - Helena Lab |  |  | 2012-11-06 10:08 | MST
MDEQ_WQ_WQX | BITT-TPA-2012 | MDEQ_WQ_WQX - Montana DEQ WQPB | C05SLPCC05 | Sleeping Child Creek downstream Two Bear Creek | MONTANA | RAVALLI | 17010205 |  | 46.1136 | -114.0125 | NAD83 | 46.1136 | -114.0125 |  | River/Stream | [9 empty] | C2297-F | 2012-08-28 11:15 | MDT |  |  | Water | Surface Water | Field Msr/Obs | Field Msr/Obs |  |  | SAMPLING | [26 empty] | Dissolved oxygen (DO) |  |  |  |  | Actual |  | Final | 8.54 | 8.54 | mg/l | 8540 | ug/l | Total Site Length - 150m; Average Wetted Width - 2.4m; Transect Length - 15m. | [27 empty] | 2012-08-28 11:15 | MDT
MDEQ_WQ_WQX | BITT-TPA-2012 | MDEQ_WQ_WQX - Montana DEQ WQPB | C05SLPCC05 | Sleeping Child Creek downstream Two Bear Creek | MONTANA | RAVALLI | 17010205 |  | 46.1136 | -114.0125 | NAD83 | 46.1136 | -114.0125 |  | River/Stream | [9 empty] | C2297-F | 2012-08-28 11:15 | MDT |  |  | Water | Surface Water | Field Msr/Obs | Field Msr/Obs |  |  | SAMPLING | [26 empty] | pH |  |  |  |  | Actual |  | Final | 8.39 | 8.39 | None | 8.39 | None | Total Site Length - 150m; Average Wetted Width - 2.4m; Transect Length - 15m. | [27 empty] | 2012-08-28 11:15 | MDT
MDEQ_WQ_WQX | BITT-TPA-2012 | MDEQ_WQ_WQX - Montana DEQ WQPB | C05SLPCC05 | Sleeping Child Creek downstream Two Bear Creek | MONTANA | RAVALLI | 17010205 |  | 46.1136 | -114.0125 | NAD83 | 46.1136 | -114.0125 |  | River/Stream | [9 empty] | C2297-F | 2012-08-28 11:15 | MDT |  |  | Water | Surface Water | Field Msr/Obs | Field Msr/Obs |  |  | SAMPLING | [26 empty] | RBP Turbidity Code (choice list) |  |  |  |  | Estimated |  | Final | Clear |  |  |  |  | Total Site Length - 150m; Average Wetted Width - 2.4m; Transect Length - 15m. | [27 empty] | 2012-08-28 11:15 | MDT
MDEQ_WQ_WQX | BITT-TPA-2012 | MDEQ_WQ_WQX - Montana DEQ WQPB | C05SLPCC05 | Sleeping Child Creek downstream Two Bear Creek | MONTANA | RAVALLI | 17010205 |  | 46.1136 | -114.0125 | NAD83 | 46.1136 | -114.0125 |  | River/Stream | [9 empty] | C2297-F | 2012-08-28 11:15 | MDT |  |  | Water | Surface Water | Field Msr/Obs | Field Msr/Obs |  |  | SAMPLING | [26 empty] | Specific conductance |  |  |  |  | Actual |  | Final | 94.3 | 94.3 | uS/cm | 94.3 | uS/cm | Total Site Length - 150m; Average Wetted Width - 2.4m; Transect Length - 15m. | [27 empty] | 2012-08-28 11:15 | MDT
MDEQ_WQ_WQX | BITT-TPA-2012 | MDEQ_WQ_WQX - Montana DEQ WQPB | C05SLPCC05 | Sleeping Child Creek downstream Two Bear Creek | MONTANA | RAVALLI | 17010205 |  | 46.1136 | -114.0125 | NAD83 | 46.1136 | -114.0125 |  | River/Stream | [9 empty] | C2297-F | 2012-08-28 11:15 | MDT |  |  | Water | Surface Water | Field Msr/Obs | Field Msr/Obs |  |  | SAMPLING | [26 empty] | Temperature, water |  |  |  |  | Actual |  | Final | 13.2 | 13.2 | deg C | 13.2 | deg C | Total Site Length - 150m; Average Wetted Width - 2.4m; Transect Length - 15m. | [27 empty] | 2012-08-28 11:15 | MDT
MDEQ_WQ_WQX | BITT-TPA-2012 | MDEQ_WQ_WQX - Montana DEQ WQPB | C05SLPCC05 | Sleeping Child Creek downstream Two Bear Creek | MONTANA | RAVALLI | 17010205 |  | 46.1136 | -114.0125 | NAD83 | 46.1136 | -114.0125 |  | River/Stream | [9 empty] | C2297-F | 2012-08-28 11:15 | MDT |  |  | Water | Surface Water | Field Msr/Obs | Field Msr/Obs |  |  | SAMPLING | [26 empty] | Flow |  |  |  |  | Actual |  | Final | 12.75 | 12.75 | cfs | 12.75 | cfs | Total Site Length - 150m; Average Wetted Width - 2.4m; Transect Length - 15m. | [9 empty] | MDEQ_WQ_WQX FLOW-METER-MDEQ-WQ | [17 empty] | 2012-08-28 11:15 | MDT
MDEQ_WQ_WQX | BITT-TPA-2012 | MDEQ_WQ_WQX - Montana DEQ WQPB | C05SLPCC05 | Sleeping Child Creek downstream Two Bear Creek | MONTANA | RAVALLI | 17010205 |  | 46.1136 | -114.0125 | NAD83 | 46.1136 | -114.0125 |  | River/Stream | [9 empty] | C2297-FA | 2012-08-28 11:15 | MDT |  |  | Air | Ambient Air | Field Msr/Obs | Field Msr/Obs |  |  | SAMPLING | [26 empty] | Temperature, air |  |  |  |  | Actual |  | Final | 20 | 20 | deg C | 20 | deg C | Total Site Length - 150m; Average Wetted Width - 2.4m; Transect Length - 15m. | [27 empty] | 2012-08-28 11:15 | MDT
MDEQ_WQ_WQX | BITT-TPA-2012 | MDEQ_WQ_WQX - Montana DEQ WQPB | C05SLPCC05 | Sleeping Child Creek downstream Two Bear Creek | MONTANA | RAVALLI | 17010205 |  | 46.1136 | -114.0125 | NAD83 | 46.1136 | -114.0125 |  | River/Stream | [9 empty] | C2297-W | 2012-08-28 11:15 | MDT |  |  | Water | Surface Water | Sample-Routine | Sample-Routine |  |  | SAMPLING | [19 empty] | GRAB | Water Bottle | [5 empty] | Nutrient-nitrogen |  |  |  | Total | Actual |  | Final | 0.07 | 0.07 | mg/l | 70 | ug/l | Total Site Length - 150m; Average Wetted Width - 2.4m; Transect Length - 15m. | Collection Date: 8/28/2012 11:15:00 AM Sample Name: BITT-TPA-2012. MS/MSD failed high (116/118%), expect high bias. | J | [7 empty] | APHA 4500-N-C | 0.05 | mg/l | Lower Reporting Limit |  |  | Lower Reporting Limit~0.05~mg/l | [8 empty] | Energy Laboratories - Helena Lab |  |  | 2012-09-10 16:00 | MDT
MDEQ_WQ_WQX | BITT-TPA-2012 | MDEQ_WQ_WQX - Montana DEQ WQPB | C05SLPCC05 | Sleeping Child Creek downstream Two Bear Creek | MONTANA | RAVALLI | 17010205 |  | 46.1136 | -114.0125 | NAD83 | 46.1136 | -114.0125 |  | River/Stream | [9 empty] | C2297-W | 2012-08-28 11:15 | MDT |  |  | Water | Surface Water | Sample-Routine | Sample-Routine |  |  | SAMPLING | [19 empty] | GRAB | Water Bottle | [5 empty] | Inorganic nitrogen (nitrate and nitrite) as N |  |  |  | Total | Actual |  | Final | 0.05 | 0.05 | mg/l | 50 | ug/l | Total Site Length - 150m; Average Wetted Width - 2.4m; Transect Length - 15m. | Collection Date: 8/28/2012 11:15:00 AM Sample Name: BITT-TPA-2012 | [8 empty] | USEPA 353.2 | 0.01 | mg/l | Lower Reporting Limit |  |  | Lower Reporting Limit~0.01~mg/l | [8 empty] | Energy Laboratories - Helena Lab |  |  | 2012-09-04 14:55 | MDT
MDEQ_WQ_WQX | BITT-TPA-2012 | MDEQ_WQ_WQX - Montana DEQ WQPB | C05SLPCC05 | Sleeping Child Creek downstream Two Bear Creek | MONTANA | RAVALLI | 17010205 |  | 46.1136 | -114.0125 | NAD83 | 46.1136 | -114.0125 |  | River/Stream | [9 empty] | C2297-W | 2012-08-28 11:15 | MDT |  |  | Water | Surface Water | Sample-Routine | Sample-Routine |  |  | SAMPLING | [19 empty] | GRAB | Water Bottle | [5 empty] | Phosphate-phosphorus as P |  |  |  | Total | Actual |  | Final | 0.008 | 0.008 | mg/l | 8 | ug/l | Total Site Length - 150m; Average Wetted Width - 2.4m; Transect Length - 15m. | Collection Date: 8/28/2012 11:15:00 AM Sample Name: BITT-TPA-2012 | [8 empty] | USEPA 365.1 | 0.003 | mg/l | Lower Reporting Limit |  |  | Lower Reporting Limit~0.003~mg/l | [8 empty] | Energy Laboratories - Helena Lab |  |  | 2012-09-11 18:39 | MDT
MDEQ_WQ_WQX | BITT-TPA-2012 | MDEQ_WQ_WQX - Montana DEQ WQPB | C05SLPCC05 | Sleeping Child Creek downstream Two Bear Creek | MONTANA | RAVALLI | 17010205 |  | 46.1136 | -114.0125 | NAD83 | 46.1136 | -114.0125 |  | River/Stream | [9 empty] | C2297-W | 2012-08-28 11:15 | MDT |  |  | Water | Surface Water | Sample-Routine | Sample-Routine |  |  | SAMPLING | [19 empty] | GRAB | Water Bottle | [5 empty] | Total suspended solids |  |  |  |  | Actual |  | Final | Not Detected |  |  |  |  | Total Site Length - 150m; Average Wetted Width - 2.4m; Transect Length - 15m. | Collection Date: 8/28/2012 11:15:00 AM Sample Name: BITT-TPA-2012 | [8 empty] | APHA 2540-D | 4 | mg/l | Lower Reporting Limit |  |  | Lower Reporting Limit~4~mg/l | [8 empty] | Energy Laboratories - Helena Lab |  |  | 2012-08-31 13:57 | MDT
MDEQ_WQ_WQX | BITT-TPA-2012 | MDEQ_WQ_WQX - Montana DEQ WQPB | C05SLPCC05 | Sleeping Child Creek downstream Two Bear Creek | MONTANA | RAVALLI | 17010205 |  | 46.1136 | -114.0125 | NAD83 | 46.1136 | -114.0125 |  | River/Stream | [9 empty] | C2653-F | 2012-09-27 18:34 | MDT |  |  | Water | Surface Water | Field Msr/Obs | Field Msr/Obs |  |  | SAMPLING | [26 empty] | Dissolved oxygen (DO) |  |  |  |  | Actual |  | Final | 7.42 | 7.42 | mg/l | 7420 | ug/l | Only Transect F. | [27 empty] | 2012-09-27 18:34 | MDT
MDEQ_WQ_WQX | BITT-TPA-2012 | MDEQ_WQ_WQX - Montana DEQ WQPB | C05SLPCC05 | Sleeping Child Creek downstream Two Bear Creek | MONTANA | RAVALLI | 17010205 |  | 46.1136 | -114.0125 | NAD83 | 46.1136 | -114.0125 |  | River/Stream | [9 empty] | C2653-F | 2012-09-27 18:34 | MDT |  |  | Water | Surface Water | Field Msr/Obs | Field Msr/Obs |  |  | SAMPLING | [26 empty] | pH |  |  |  |  | Actual |  | Final | 8.56 | 8.56 | None | 8.56 | None | Only Transect F. | [27 empty] | 2012-09-27 18:34 | MDT
MDEQ_WQ_WQX | BITT-TPA-2012 | MDEQ_WQ_WQX - Montana DEQ WQPB | C05SLPCC05 | Sleeping Child Creek downstream Two Bear Creek | MONTANA | RAVALLI | 17010205 |  | 46.1136 | -114.0125 | NAD83 | 46.1136 | -114.0125 |  | River/Stream | [9 empty] | C2653-F | 2012-09-27 18:34 | MDT |  |  | Water | Surface Water | Field Msr/Obs | Field Msr/Obs |  |  | SAMPLING | [26 empty] | RBP Turbidity Code (choice list) |  |  |  |  | Estimated |  | Final | Clear |  |  |  |  | Only Transect F. | [27 empty] | 2012-09-27 18:34 | MDT
MDEQ_WQ_WQX | BITT-TPA-2012 | MDEQ_WQ_WQX - Montana DEQ WQPB | C05SLPCC05 | Sleeping Child Creek downstream Two Bear Creek | MONTANA | RAVALLI | 17010205 |  | 46.1136 | -114.0125 | NAD83 | 46.1136 | -114.0125 |  | River/Stream | [9 empty] | C2653-F | 2012-09-27 18:34 | MDT |  |  | Water | Surface Water | Field Msr/Obs | Field Msr/Obs |  |  | SAMPLING | [26 empty] | Specific conductance |  |  |  |  | Actual |  | Final | 101.2 | 101.2 | uS/cm | 101.2 | uS/cm | Only Transect F. | [27 empty] | 2012-09-27 18:34 | MDT
MDEQ_WQ_WQX | BITT-TPA-2012 | MDEQ_WQ_WQX - Montana DEQ WQPB | C05SLPCC05 | Sleeping Child Creek downstream Two Bear Creek | MONTANA | RAVALLI | 17010205 |  | 46.1136 | -114.0125 | NAD83 | 46.1136 | -114.0125 |  | River/Stream | [9 empty] | C2653-F | 2012-09-27 18:34 | MDT |  |  | Water | Surface Water | Field Msr/Obs | Field Msr/Obs |  |  | SAMPLING | [26 empty] | Temperature, water |  |  |  |  | Actual |  | Final | 11.4 | 11.4 | deg C | 11.4 | deg C | Only Transect F. | [27 empty] | 2012-09-27 18:34 | MDT
MDEQ_WQ_WQX | BITT-TPA-2012 | MDEQ_WQ_WQX - Montana DEQ WQPB | C05SLPCC05 | Sleeping Child Creek downstream Two Bear Creek | MONTANA | RAVALLI | 17010205 |  | 46.1136 | -114.0125 | NAD83 | 46.1136 | -114.0125 |  | River/Stream | [9 empty] | C2653-F | 2012-09-27 18:34 | MDT |  |  | Water | Surface Water | Field Msr/Obs | Field Msr/Obs |  |  | SAMPLING | [26 empty] | Flow |  |  |  |  | Actual |  | Final | 8.88 | 8.88 | cfs | 8.88 | cfs | Only Transect F. | [9 empty] | MDEQ_WQ_WQX FLOW-METER-MDEQ-WQ | [17 empty] | 2012-09-27 18:34 | MDT
MDEQ_WQ_WQX | BITT-TPA-2012 | MDEQ_WQ_WQX - Montana DEQ WQPB | C05SLPCC05 | Sleeping Child Creek downstream Two Bear Creek | MONTANA | RAVALLI | 17010205 |  | 46.1136 | -114.0125 | NAD83 | 46.1136 | -114.0125 |  | River/Stream | [9 empty] | C2653-FA | 2012-09-27 18:34 | MDT |  |  | Air | Ambient Air | Field Msr/Obs | Field Msr/Obs |  |  | SAMPLING | [26 empty] | Temperature, air |  |  |  |  | Actual |  | Final | 16 | 16 | deg C | 16 | deg C | Only Transect F. | [27 empty] | 2012-09-27 18:34 | MDT
MDEQ_WQ_WQX | BITT-TPA-2012 | MDEQ_WQ_WQX - Montana DEQ WQPB | C05SLPCC05 | Sleeping Child Creek downstream Two Bear Creek | MONTANA | RAVALLI | 17010205 |  | 46.1136 | -114.0125 | NAD83 | 46.1136 | -114.0125 |  | River/Stream | [9 empty] | C2653-W | 2012-09-27 18:34 | MDT |  |  | Water | Surface Water | Sample-Routine | Sample-Routine |  |  | SAMPLING | [19 empty] | GRAB | Water Bottle | [5 empty] | Nutrient-nitrogen |  |  |  | Total | Actual |  | Final | Not Detected |  |  |  |  | Only Transect F. | Collection Date: 9/27/2012 6:34:00 PM Sample Name: BITT-TPA-2012 | [8 empty] | APHA 4500-N-C | 0.05 | mg/l | Lower Reporting Limit |  |  | Lower Reporting Limit~0.05~mg/l | [8 empty] | Energy Laboratories - Helena Lab |  |  | 2012-10-05 13:50 | MDT
MDEQ_WQ_WQX | BITT-TPA-2012 | MDEQ_WQ_WQX - Montana DEQ WQPB | C05SLPCC05 | Sleeping Child Creek downstream Two Bear Creek | MONTANA | RAVALLI | 17010205 |  | 46.1136 | -114.0125 | NAD83 | 46.1136 | -114.0125 |  | River/Stream | [9 empty] | C2653-W | 2012-09-27 18:34 | MDT |  |  | Water | Surface Water | Sample-Routine | Sample-Routine |  |  | SAMPLING | [19 empty] | GRAB | Water Bottle | [5 empty] | Inorganic nitrogen (nitrate and nitrite) as N |  |  |  | Total | Actual |  | Final | Not Detected |  |  |  |  | Only Transect F. | Collection Date: 9/27/2012 6:34:00 PM Sample Name: BITT-TPA-2012 | [8 empty] | USEPA 353.2 | 0.01 | mg/l | Lower Reporting Limit |  |  | Lower Reporting Limit~0.01~mg/l | [8 empty] | Energy Laboratories - Helena Lab |  |  | 2012-10-02 12:48 | MDT
MDEQ_WQ_WQX | BITT-TPA-2012 | MDEQ_WQ_WQX - Montana DEQ WQPB | C05SLPCC05 | Sleeping Child Creek downstream Two Bear Creek | MONTANA | RAVALLI | 17010205 |  | 46.1136 | -114.0125 | NAD83 | 46.1136 | -114.0125 |  | River/Stream | [9 empty] | C2653-W | 2012-09-27 18:34 | MDT |  |  | Water | Surface Water | Sample-Routine | Sample-Routine |  |  | SAMPLING | [19 empty] | GRAB | Water Bottle | [5 empty] | Phosphate-phosphorus as P |  |  |  | Total | Actual |  | Final | 0.008 | 0.008 | mg/l | 8 | ug/l | Only Transect F. | Collection Date: 9/27/2012 6:34:00 PM Sample Name: BITT-TPA-2012 | [8 empty] | USEPA 365.1 | 0.003 | mg/l | Lower Reporting Limit |  |  | Lower Reporting Limit~0.003~mg/l | [8 empty] | Energy Laboratories - Helena Lab |  |  | 2012-10-04 14:13 | MDT
MDEQ_WQ_WQX | BITT-TPA-2012 | MDEQ_WQ_WQX - Montana DEQ WQPB | C05SLPCC05 | Sleeping Child Creek downstream Two Bear Creek | MONTANA | RAVALLI | 17010205 |  | 46.1136 | -114.0125 | NAD83 | 46.1136 | -114.0125 |  | River/Stream | [9 empty] | C2653-W | 2012-09-27 18:34 | MDT |  |  | Water | Surface Water | Sample-Routine | Sample-Routine |  |  | SAMPLING | [19 empty] | GRAB | Water Bottle | [5 empty] | Total suspended solids |  |  |  |  | Actual |  | Final | Not Detected |  |  |  |  | Only Transect F. | Collection Date: 9/27/2012 6:34:00 PM Sample Name: BITT-TPA-2012 | [8 empty] | APHA 2540-D | 4 | mg/l | Lower Reporting Limit |  |  | Lower Reporting Limit~4~mg/l | [8 empty] | Energy Laboratories - Helena Lab |  |  | 2012-10-02 13:12 | MDT
MDEQ_WQ_WQX | BITT-TPA-2012 | MDEQ_WQ_WQX - Montana DEQ WQPB | C05SWTHC03 | Sweathouse Creek at Hwy 93 just north of Victor | MONTANA | RAVALLI | 17010205 |  | 46.4238 | -114.1462 | NAD83 | 46.4238 | -114.1462 |  | River/Stream | [9 empty] | C1562-F | 2012-06-05 16:01 | MDT |  |  | Water | Surface Water | Field Msr/Obs | Field Msr/Obs |  |  | SAMPLING | [26 empty] | Dissolved oxygen (DO) |  |  |  |  | Actual |  | Final | 11.07 | 11.07 | mg/l | 11070 | ug/l | Only Transect F. | [27 empty] | 2012-06-05 16:01 | MDT
MDEQ_WQ_WQX | BITT-TPA-2012 | MDEQ_WQ_WQX - Montana DEQ WQPB | C05SWTHC03 | Sweathouse Creek at Hwy 93 just north of Victor | MONTANA | RAVALLI | 17010205 |  | 46.4238 | -114.1462 | NAD83 | 46.4238 | -114.1462 |  | River/Stream | [9 empty] | C1562-F | 2012-06-05 16:01 | MDT |  |  | Water | Surface Water | Field Msr/Obs | Field Msr/Obs |  |  | SAMPLING | [26 empty] | pH |  |  |  |  | Actual |  | Final | 7.9 | 7.9 | None | 7.9 | None | Only Transect F. | [27 empty] | 2012-06-05 16:01 | MDT
MDEQ_WQ_WQX | BITT-TPA-2012 | MDEQ_WQ_WQX - Montana DEQ WQPB | C05SWTHC03 | Sweathouse Creek at Hwy 93 just north of Victor | MONTANA | RAVALLI | 17010205 |  | 46.4238 | -114.1462 | NAD83 | 46.4238 | -114.1462 |  | River/Stream | [9 empty] | C1562-F | 2012-06-05 16:01 | MDT |  |  | Water | Surface Water | Field Msr/Obs | Field Msr/Obs |  |  | SAMPLING | [26 empty] | RBP Turbidity Code (choice list) |  |  |  |  | Estimated |  | Final | Slight Turb |  |  |  |  | Only Transect F. | [27 empty] | 2012-06-05 16:01 | MDT
MDEQ_WQ_WQX | BITT-TPA-2012 | MDEQ_WQ_WQX - Montana DEQ WQPB | C05SWTHC03 | Sweathouse Creek at Hwy 93 just north of Victor | MONTANA | RAVALLI | 17010205 |  | 46.4238 | -114.1462 | NAD83 | 46.4238 | -114.1462 |  | River/Stream | [9 empty] | C1562-F | 2012-06-05 16:01 | MDT |  |  | Water | Surface Water | Field Msr/Obs | Field Msr/Obs |  |  | SAMPLING | [26 empty] | Specific conductance |  |  |  |  | Actual |  | Final | 21.7 | 21.7 | uS/cm | 21.7 | uS/cm | Only Transect F. | [27 empty] | 2012-06-05 16:01 | MDT
MDEQ_WQ_WQX | BITT-TPA-2012 | MDEQ_WQ_WQX - Montana DEQ WQPB | C05SWTHC03 | Sweathouse Creek at Hwy 93 just north of Victor | MONTANA | RAVALLI | 17010205 |  | 46.4238 | -114.1462 | NAD83 | 46.4238 | -114.1462 |  | River/Stream | [9 empty] | C1562-F | 2012-06-05 16:01 | MDT |  |  | Water | Surface Water | Field Msr/Obs | Field Msr/Obs |  |  | SAMPLING | [26 empty] | Temperature, water |  |  |  |  | Actual |  | Final | 7.7 | 7.7 | deg C | 7.7 | deg C | Only Transect F. | [27 empty] | 2012-06-05 16:01 | MDT
MDEQ_WQ_WQX | BITT-TPA-2012 | MDEQ_WQ_WQX - Montana DEQ WQPB | C05SWTHC03 | Sweathouse Creek at Hwy 93 just north of Victor | MONTANA | RAVALLI | 17010205 |  | 46.4238 | -114.1462 | NAD83 | 46.4238 | -114.1462 |  | River/Stream | [9 empty] | C1562-F | 2012-06-05 16:01 | MDT |  |  | Water | Surface Water | Field Msr/Obs | Field Msr/Obs |  |  | SAMPLING | [26 empty] | Flow |  |  |  |  | Estimated |  | Final | 291.55 | 291.55 | ft3/sec | 291.55 | cfs | Only Transect F. | 0.85 correction factor applied. | [8 empty] | MDEQ_WQ_WQX FLOW-FLOAT2-MDEQ-WQ | [17 empty] | 2012-06-05 16:01 | MDT
MDEQ_WQ_WQX | BITT-TPA-2012 | MDEQ_WQ_WQX - Montana DEQ WQPB | C05SWTHC03 | Sweathouse Creek at Hwy 93 just north of Victor | MONTANA | RAVALLI | 17010205 |  | 46.4238 | -114.1462 | NAD83 | 46.4238 | -114.1462 |  | River/Stream | [9 empty] | C1562-FA | 2012-06-05 16:01 | MDT |  |  | Air | Ambient Air | Field Msr/Obs | Field Msr/Obs |  |  | SAMPLING | [26 empty] | Temperature, air |  |  |  |  | Actual |  | Final | 14 | 14 | deg C | 14 | deg C | Only Transect F. | [27 empty] | 2012-06-05 16:01 | MDT
MDEQ_WQ_WQX | BITT-TPA-2012 | MDEQ_WQ_WQX - Montana DEQ WQPB | C05SWTHC03 | Sweathouse Creek at Hwy 93 just north of Victor | MONTANA | RAVALLI | 17010205 |  | 46.4238 | -114.1462 | NAD83 | 46.4238 | -114.1462 |  | River/Stream | [9 empty] | C1562-W | 2012-06-05 16:01 | MDT |  |  | Water | Surface Water | Sample-Routine | Sample-Routine |  |  | SAMPLING | [19 empty] | GRAB | Water Bottle | [5 empty] | Cadmium | 7440-43-9 |  |  | Total Recoverable | Actual |  | Final | Not Detected |  |  |  |  | Only Transect F. | Collection Date: 6/5/2012 4:01:00 PM Sample Name: BITT-TPA-2012 | [8 empty] | USEPA 200.8 | 8e-05 | mg/l | Lower Reporting Limit |  |  | Lower Reporting Limit~0.00008~mg/l | [8 empty] | Energy Laboratories - Helena Lab |  |  | 2012-06-12 23:14 | MDT
MDEQ_WQ_WQX | BITT-TPA-2012 | MDEQ_WQ_WQX - Montana DEQ WQPB | C05SWTHC03 | Sweathouse Creek at Hwy 93 just north of Victor | MONTANA | RAVALLI | 17010205 |  | 46.4238 | -114.1462 | NAD83 | 46.4238 | -114.1462 |  | River/Stream | [9 empty] | C1562-W | 2012-06-05 16:01 | MDT |  |  | Water | Surface Water | Sample-Routine | Sample-Routine |  |  | SAMPLING | [19 empty] | GRAB | Water Bottle | [5 empty] | Chromium | 7440-47-3 |  |  | Total Recoverable | Actual |  | Final | Not Detected |  |  |  |  | Only Transect F. | Collection Date: 6/5/2012 4:01:00 PM Sample Name: BITT-TPA-2012 | [8 empty] | USEPA 200.8 | 0.001 | mg/l | Lower Reporting Limit |  |  | Lower Reporting Limit~0.001~mg/l | [8 empty] | Energy Laboratories - Helena Lab |  |  | 2012-06-12 23:14 | MDT
MDEQ_WQ_WQX | BITT-TPA-2012 | MDEQ_WQ_WQX - Montana DEQ WQPB | C05SWTHC03 | Sweathouse Creek at Hwy 93 just north of Victor | MONTANA | RAVALLI | 17010205 |  | 46.4238 | -114.1462 | NAD83 | 46.4238 | -114.1462 |  | River/Stream | [9 empty] | C1562-W | 2012-06-05 16:01 | MDT |  |  | Water | Surface Water | Sample-Routine | Sample-Routine |  |  | SAMPLING | [19 empty] | GRAB | Water Bottle | [5 empty] | Copper | 7440-50-8 |  |  | Total Recoverable | Actual |  | Final | Not Detected |  |  |  |  | Only Transect F. | Collection Date: 6/5/2012 4:01:00 PM Sample Name: BITT-TPA-2012 | [8 empty] | USEPA 200.8 | 0.001 | mg/l | Lower Reporting Limit |  |  | Lower Reporting Limit~0.001~mg/l | [8 empty] | Energy Laboratories - Helena Lab |  |  | 2012-06-12 23:14 | MDT
MDEQ_WQ_WQX | BITT-TPA-2012 | MDEQ_WQ_WQX - Montana DEQ WQPB | C05SWTHC03 | Sweathouse Creek at Hwy 93 just north of Victor | MONTANA | RAVALLI | 17010205 |  | 46.4238 | -114.1462 | NAD83 | 46.4238 | -114.1462 |  | River/Stream | [9 empty] | C1562-W | 2012-06-05 16:01 | MDT |  |  | Water | Surface Water | Sample-Routine | Sample-Routine |  |  | SAMPLING | [19 empty] | GRAB | Water Bottle | [5 empty] | Zinc | 7440-66-6 |  |  | Total Recoverable | Actual |  | Final | Not Detected |  |  |  |  | Only Transect F. | Collection Date: 6/5/2012 4:01:00 PM Sample Name: BITT-TPA-2012 | [8 empty] | USEPA 200.8 | 0.01 | mg/l | Lower Reporting Limit |  |  | Lower Reporting Limit~0.01~mg/l | [8 empty] | Energy Laboratories - Helena Lab |  |  | 2012-06-12 23:14 | MDT
MDEQ_WQ_WQX | BITT-TPA-2012 | MDEQ_WQ_WQX - Montana DEQ WQPB | C05SWTHC03 | Sweathouse Creek at Hwy 93 just north of Victor | MONTANA | RAVALLI | 17010205 |  | 46.4238 | -114.1462 | NAD83 | 46.4238 | -114.1462 |  | River/Stream | [9 empty] | C1562-W | 2012-06-05 16:01 | MDT |  |  | Water | Surface Water | Sample-Routine | Sample-Routine |  |  | SAMPLING | [19 empty] | GRAB | Water Bottle | [5 empty] | Selenium | 7782-49-2 |  |  | Total Recoverable | Actual |  | Final | Not Detected |  |  |  |  | Only Transect F. | Collection Date: 6/5/2012 4:01:00 PM Sample Name: BITT-TPA-2012 | [8 empty] | USEPA 200.8 | 0.001 | mg/l | Lower Reporting Limit |  |  | Lower Reporting Limit~0.001~mg/l | [8 empty] | Energy Laboratories - Helena Lab |  |  | 2012-06-12 23:14 | MDT
MDEQ_WQ_WQX | BITT-TPA-2012 | MDEQ_WQ_WQX - Montana DEQ WQPB | C05SWTHC03 | Sweathouse Creek at Hwy 93 just north of Victor | MONTANA | RAVALLI | 17010205 |  | 46.4238 | -114.1462 | NAD83 | 46.4238 | -114.1462 |  | River/Stream | [9 empty] | C1562-W | 2012-06-05 16:01 | MDT |  |  | Water | Surface Water | Sample-Routine | Sample-Routine |  |  | SAMPLING | [19 empty] | GRAB | Water Bottle | [5 empty] | Magnesium | 7439-95-4 |  |  | Total Recoverable | Actual |  | Final | Not Detected |  |  |  |  | Only Transect F. | Collection Date: 6/5/2012 4:01:00 PM Sample Name: BITT-TPA-2012 | [8 empty] | USEPA 200.7 | 1 | mg/l | Lower Reporting Limit |  |  | Lower Reporting Limit~1~mg/l | [8 empty] | Energy Laboratories - Helena Lab |  |  | 2012-06-13 02:33 | MDT
MDEQ_WQ_WQX | BITT-TPA-2012 | MDEQ_WQ_WQX - Montana DEQ WQPB | C05SWTHC03 | Sweathouse Creek at Hwy 93 just north of Victor | MONTANA | RAVALLI | 17010205 |  | 46.4238 | -114.1462 | NAD83 | 46.4238 | -114.1462 |  | River/Stream | [9 empty] | C1562-W | 2012-06-05 16:01 | MDT |  |  | Water | Surface Water | Sample-Routine | Sample-Routine |  |  | SAMPLING | [19 empty] | GRAB | Water Bottle | [5 empty] | Calcium | 7440-70-2 |  |  | Total Recoverable | Actual |  | Final | 3 | 3 | mg/l | 3000 | ug/l | Only Transect F. | Collection Date: 6/5/2012 4:01:00 PM Sample Name: BITT-TPA-2012 | [8 empty] | USEPA 200.7 | 1 | mg/l | Lower Reporting Limit |  |  | Lower Reporting Limit~1~mg/l | [8 empty] | Energy Laboratories - Helena Lab |  |  | 2012-06-13 02:33 | MDT
MDEQ_WQ_WQX | BITT-TPA-2012 | MDEQ_WQ_WQX - Montana DEQ WQPB | C05SWTHC03 | Sweathouse Creek at Hwy 93 just north of Victor | MONTANA | RAVALLI | 17010205 |  | 46.4238 | -114.1462 | NAD83 | 46.4238 | -114.1462 |  | River/Stream | [9 empty] | C1562-W | 2012-06-05 16:01 | MDT |  |  | Water | Surface Water | Sample-Routine | Sample-Routine |  |  | SAMPLING | [19 empty] | GRAB | Water Bottle | [5 empty] | Hardness, Ca, Mg as CaCO3 |  |  |  |  | Calculated |  | Final | 9 | 9 | mg/l | 9000 | ug/l | Only Transect F. | Collection Date: 6/5/2012 4:01:00 PM Sample Name: BITT-TPA-2012 | [8 empty] | APHA 2340B | 1 | mg/l | Lower Reporting Limit |  |  | Lower Reporting Limit~1~mg/l | [8 empty] | Energy Laboratories - Helena Lab |  |  | 2012-06-14 08:24 | MDT
MDEQ_WQ_WQX | BITT-TPA-2012 | MDEQ_WQ_WQX - Montana DEQ WQPB | C05SWTHC03 | Sweathouse Creek at Hwy 93 just north of Victor | MONTANA | RAVALLI | 17010205 |  | 46.4238 | -114.1462 | NAD83 | 46.4238 | -114.1462 |  | River/Stream | [9 empty] | C1562-W | 2012-06-05 16:01 | MDT |  |  | Water | Surface Water | Sample-Routine | Sample-Routine |  |  | SAMPLING | [19 empty] | GRAB | Water Bottle | [5 empty] | Total suspended solids |  |  |  |  | Actual |  | Final | 8 | 8 | mg/l | 8000 | ug/l | Only Transect F. | Collection Date: 6/5/2012 4:01:00 PM Sample Name: BITT-TPA-2012 | [8 empty] | APHA 2540-D | 4 | mg/l | Lower Reporting Limit |  |  | Lower Reporting Limit~4~mg/l | [8 empty] | Energy Laboratories - Helena Lab |  |  | 2012-06-08 15:28 | MDT
MDEQ_WQ_WQX | BITT-TPA-2012 | MDEQ_WQ_WQX - Montana DEQ WQPB | C05SWTHC03 | Sweathouse Creek at Hwy 93 just north of Victor | MONTANA | RAVALLI | 17010205 |  | 46.4238 | -114.1462 | NAD83 | 46.4238 | -114.1462 |  | River/Stream | [9 empty] | C1562-W | 2012-06-05 16:01 | MDT |  |  | Water | Surface Water | Sample-Routine | Sample-Routine |  |  | SAMPLING | [19 empty] | GRAB | Water Bottle | [5 empty] | Aluminum | 7429-90-5 |  |  | Dissolved | Actual |  | Final | 0.06 | 0.06 | mg/l | 60 | ug/l | Only Transect F. | Collection Date: 6/5/2012 4:01:00 PM Sample Name: BITT-TPA-2012 | [8 empty] | USEPA 200.8 | 0.03 | mg/l | Lower Reporting Limit |  |  | Lower Reporting Limit~0.03~mg/l | [8 empty] | Energy Laboratories - Helena Lab |  |  | 2012-06-12 23:09 | MDT
MDEQ_WQ_WQX | BITT-TPA-2012 | MDEQ_WQ_WQX - Montana DEQ WQPB | C05SWTHC03 | Sweathouse Creek at Hwy 93 just north of Victor | MONTANA | RAVALLI | 17010205 |  | 46.4238 | -114.1462 | NAD83 | 46.4238 | -114.1462 |  | River/Stream | [9 empty] | C1562-W | 2012-06-05 16:01 | MDT |  |  | Water | Surface Water | Sample-Routine | Sample-Routine |  |  | SAMPLING | [19 empty] | GRAB | Water Bottle | [5 empty] | Iron | 7439-89-6 |  |  | Total Recoverable | Actual |  | Final | 0.25 | 0.25 | mg/l | 250 | ug/l | Only Transect F. | Collection Date: 6/5/2012 4:01:00 PM Sample Name: BITT-TPA-2012 | [8 empty] | USEPA 200.8 | 0.05 | mg/l | Lower Reporting Limit |  |  | Lower Reporting Limit~0.05~mg/l | [8 empty] | Energy Laboratories - Helena Lab |  |  | 2012-06-12 23:14 | MDT
MDEQ_WQ_WQX | BITT-TPA-2012 | MDEQ_WQ_WQX - Montana DEQ WQPB | C05SWTHC03 | Sweathouse Creek at Hwy 93 just north of Victor | MONTANA | RAVALLI | 17010205 |  | 46.4238 | -114.1462 | NAD83 | 46.4238 | -114.1462 |  | River/Stream | [9 empty] | C1562-W | 2012-06-05 16:01 | MDT |  |  | Water | Surface Water | Sample-Routine | Sample-Routine |  |  | SAMPLING | [19 empty] | GRAB | Water Bottle | [5 empty] | Lead | 7439-92-1 |  |  | Total Recoverable | Actual |  | Final | Not Detected |  |  |  |  | Only Transect F. | Collection Date: 6/5/2012 4:01:00 PM Sample Name: BITT-TPA-2012 | [8 empty] | USEPA 200.8 | 0.0005 | mg/l | Lower Reporting Limit |  |  | Lower Reporting Limit~0.0005~mg/l | [8 empty] | Energy Laboratories - Helena Lab |  |  | 2012-06-12 23:14 | MDT
MDEQ_WQ_WQX | BITT-TPA-2012 | MDEQ_WQ_WQX - Montana DEQ WQPB | C05SWTHC03 | Sweathouse Creek at Hwy 93 just north of Victor | MONTANA | RAVALLI | 17010205 |  | 46.4238 | -114.1462 | NAD83 | 46.4238 | -114.1462 |  | River/Stream | [9 empty] | C1562-W | 2012-06-05 16:01 | MDT |  |  | Water | Surface Water | Sample-Routine | Sample-Routine |  |  | SAMPLING | [19 empty] | GRAB | Water Bottle | [5 empty] | Silver | 7440-22-4 |  |  | Total Recoverable | Actual |  | Final | Not Detected |  |  |  |  | Only Transect F. | Collection Date: 6/5/2012 4:01:00 PM Sample Name: BITT-TPA-2012 | [8 empty] | USEPA 200.8 | 0.0005 | mg/l | Lower Reporting Limit |  |  | Lower Reporting Limit~0.0005~mg/l | [8 empty] | Energy Laboratories - Helena Lab |  |  | 2012-06-12 23:14 | MDT
MDEQ_WQ_WQX | BITT-TPA-2012 | MDEQ_WQ_WQX - Montana DEQ WQPB | C05SWTHC03 | Sweathouse Creek at Hwy 93 just north of Victor | MONTANA | RAVALLI | 17010205 |  | 46.4238 | -114.1462 | NAD83 | 46.4238 | -114.1462 |  | River/Stream | [9 empty] | C1562-W | 2012-06-05 16:01 | MDT |  |  | Water | Surface Water | Sample-Routine | Sample-Routine |  |  | SAMPLING | [19 empty] | GRAB | Water Bottle | [5 empty] | Arsenic | 7440-38-2 |  |  | Total Recoverable | Actual |  | Final | Not Detected |  |  |  |  | Only Transect F. | Collection Date: 6/5/2012 4:01:00 PM Sample Name: BITT-TPA-2012 | [8 empty] | USEPA 200.8 | 0.003 | mg/l | Lower Reporting Limit |  |  | Lower Reporting Limit~0.003~mg/l | [8 empty] | Energy Laboratories - Helena Lab |  |  | 2012-06-12 23:14 | MDT
MDEQ_WQ_WQX | BITT-TPA-2012 | MDEQ_WQ_WQX - Montana DEQ WQPB | C05SWTHC03 | Sweathouse Creek at Hwy 93 just north of Victor | MONTANA | RAVALLI | 17010205 |  | 46.4238 | -114.1462 | NAD83 | 46.4238 | -114.1462 |  | River/Stream | [9 empty] | C2266-F | 2012-08-14 16:30 | MDT |  |  | Water | Surface Water | Field Msr/Obs | Field Msr/Obs |  |  | SAMPLING | [26 empty] | Dissolved oxygen (DO) |  |  |  |  | Actual |  | Final | 7.27 | 7.27 | mg/l | 7270 | ug/l | Only Transect F. | [27 empty] | 2012-08-14 16:30 | MDT
MDEQ_WQ_WQX | BITT-TPA-2012 | MDEQ_WQ_WQX - Montana DEQ WQPB | C05SWTHC03 | Sweathouse Creek at Hwy 93 just north of Victor | MONTANA | RAVALLI | 17010205 |  | 46.4238 | -114.1462 | NAD83 | 46.4238 | -114.1462 |  | River/Stream | [9 empty] | C2266-F | 2012-08-14 16:30 | MDT |  |  | Water | Surface Water | Field Msr/Obs | Field Msr/Obs |  |  | SAMPLING | [26 empty] | pH |  |  |  |  | Actual |  | Final | 7.5 | 7.5 | None | 7.5 | None | Only Transect F. | [27 empty] | 2012-08-14 16:30 | MDT
MDEQ_WQ_WQX | BITT-TPA-2012 | MDEQ_WQ_WQX - Montana DEQ WQPB | C05SWTHC03 | Sweathouse Creek at Hwy 93 just north of Victor | MONTANA | RAVALLI | 17010205 |  | 46.4238 | -114.1462 | NAD83 | 46.4238 | -114.1462 |  | River/Stream | [9 empty] | C2266-F | 2012-08-14 16:30 | MDT |  |  | Water | Surface Water | Field Msr/Obs | Field Msr/Obs |  |  | SAMPLING | [26 empty] | RBP Turbidity Code (choice list) |  |  |  |  | Estimated |  | Final | Clear |  |  |  |  | Only Transect F. | [27 empty] | 2012-08-14 16:30 | MDT
MDEQ_WQ_WQX | BITT-TPA-2012 | MDEQ_WQ_WQX - Montana DEQ WQPB | C05SWTHC03 | Sweathouse Creek at Hwy 93 just north of Victor | MONTANA | RAVALLI | 17010205 |  | 46.4238 | -114.1462 | NAD83 | 46.4238 | -114.1462 |  | River/Stream | [9 empty] | C2266-F | 2012-08-14 16:30 | MDT |  |  | Water | Surface Water | Field Msr/Obs | Field Msr/Obs |  |  | SAMPLING | [26 empty] | Specific conductance |  |  |  |  | Actual |  | Final | 115.4 | 115.4 | uS/cm | 115.4 | uS/cm | Only Transect F. | [27 empty] | 2012-08-14 16:30 | MDT
MDEQ_WQ_WQX | BITT-TPA-2012 | MDEQ_WQ_WQX - Montana DEQ WQPB | C05SWTHC03 | Sweathouse Creek at Hwy 93 just north of Victor | MONTANA | RAVALLI | 17010205 |  | 46.4238 | -114.1462 | NAD83 | 46.4238 | -114.1462 |  | River/Stream | [9 empty] | C2266-F | 2012-08-14 16:30 | MDT |  |  | Water | Surface Water | Field Msr/Obs | Field Msr/Obs |  |  | SAMPLING | [26 empty] | Temperature, water |  |  |  |  | Actual |  | Final | 20.4 | 20.4 | deg C | 20.4 | deg C | Only Transect F. | [27 empty] | 2012-08-14 16:30 | MDT
MDEQ_WQ_WQX | BITT-TPA-2012 | MDEQ_WQ_WQX - Montana DEQ WQPB | C05SWTHC03 | Sweathouse Creek at Hwy 93 just north of Victor | MONTANA | RAVALLI | 17010205 |  | 46.4238 | -114.1462 | NAD83 | 46.4238 | -114.1462 |  | River/Stream | [9 empty] | C2266-F | 2012-08-14 16:30 | MDT |  |  | Water | Surface Water | Field Msr/Obs | Field Msr/Obs |  |  | SAMPLING | [26 empty] | Flow |  |  |  |  | Actual |  | Final | 2.09 | 2.09 | cfs | 2.09 | cfs | Only Transect F. | [9 empty] | MDEQ_WQ_WQX FLOW-METER-MDEQ-WQ | [17 empty] | 2012-08-14 16:30 | MDT
MDEQ_WQ_WQX | BITT-TPA-2012 | MDEQ_WQ_WQX - Montana DEQ WQPB | C05SWTHC03 | Sweathouse Creek at Hwy 93 just north of Victor | MONTANA | RAVALLI | 17010205 |  | 46.4238 | -114.1462 | NAD83 | 46.4238 | -114.1462 |  | River/Stream | [9 empty] | C2266-FA | 2012-08-14 16:30 | MDT |  |  | Air | Ambient Air | Field Msr/Obs | Field Msr/Obs |  |  | SAMPLING | [26 empty] | Temperature, air |  |  |  |  | Actual |  | Final | 28 | 28 | deg C | 28 | deg C | Only Transect F. | [27 empty] | 2012-08-14 16:30 | MDT
MDEQ_WQ_WQX | BITT-TPA-2012 | MDEQ_WQ_WQX - Montana DEQ WQPB | C05SWTHC03 | Sweathouse Creek at Hwy 93 just north of Victor | MONTANA | RAVALLI | 17010205 |  | 46.4238 | -114.1462 | NAD83 | 46.4238 | -114.1462 |  | River/Stream | [9 empty] | C2266-W | 2012-08-14 16:30 | MDT |  |  | Water | Surface Water | Sample-Routine | Sample-Routine |  |  | SAMPLING | [19 empty] | GRAB | Water Bottle | [5 empty] | Aluminum | 7429-90-5 |  |  | Dissolved | Actual |  | Final | Not Detected |  |  |  |  | Only Transect F. | Collection Date: 8/14/2012 4:30:00 PM Sample Name: BITT-TPA-2012. Parent duplicate to C2267-W. | [8 empty] | USEPA 200.7 | 0.03 | mg/l | Lower Reporting Limit |  |  | Lower Reporting Limit~0.03~mg/l | [8 empty] | Energy Laboratories - Helena Lab |  |  | 2012-08-17 15:02 | MDT
MDEQ_WQ_WQX | BITT-TPA-2012 | MDEQ_WQ_WQX - Montana DEQ WQPB | C05SWTHC03 | Sweathouse Creek at Hwy 93 just north of Victor | MONTANA | RAVALLI | 17010205 |  | 46.4238 | -114.1462 | NAD83 | 46.4238 | -114.1462 |  | River/Stream | [9 empty] | C2266-W | 2012-08-14 16:30 | MDT |  |  | Water | Surface Water | Sample-Routine | Sample-Routine |  |  | SAMPLING | [19 empty] | GRAB | Water Bottle | [5 empty] | Iron | 7439-89-6 |  |  | Total Recoverable | Actual |  | Final | 0.15 | 0.15 | mg/l | 150 | ug/l | Only Transect F. | Collection Date: 8/14/2012 4:30:00 PM Sample Name: BITT-TPA-2012. Parent duplicate to C2267-W. | [8 empty] | USEPA 200.8 | 0.05 | mg/l | Lower Reporting Limit |  |  | Lower Reporting Limit~0.05~mg/l | [8 empty] | Energy Laboratories - Helena Lab |  |  | 2012-08-21 16:53 | MDT
MDEQ_WQ_WQX | BITT-TPA-2012 | MDEQ_WQ_WQX - Montana DEQ WQPB | C05SWTHC03 | Sweathouse Creek at Hwy 93 just north of Victor | MONTANA | RAVALLI | 17010205 |  | 46.4238 | -114.1462 | NAD83 | 46.4238 | -114.1462 |  | River/Stream | [9 empty] | C2266-W | 2012-08-14 16:30 | MDT |  |  | Water | Surface Water | Sample-Routine | Sample-Routine |  |  | SAMPLING | [19 empty] | GRAB | Water Bottle | [5 empty] | Lead | 7439-92-1 |  |  | Total Recoverable | Actual |  | Final | Not Detected |  |  |  |  | Only Transect F. | Collection Date: 8/14/2012 4:30:00 PM Sample Name: BITT-TPA-2012. Parent duplicate to C2267-W. | [8 empty] | USEPA 200.8 | 0.0005 | mg/l | Lower Reporting Limit |  |  | Lower Reporting Limit~0.0005~mg/l | [8 empty] | Energy Laboratories - Helena Lab |  |  | 2012-08-21 16:53 | MDT
MDEQ_WQ_WQX | BITT-TPA-2012 | MDEQ_WQ_WQX - Montana DEQ WQPB | C05SWTHC03 | Sweathouse Creek at Hwy 93 just north of Victor | MONTANA | RAVALLI | 17010205 |  | 46.4238 | -114.1462 | NAD83 | 46.4238 | -114.1462 |  | River/Stream | [9 empty] | C2266-W | 2012-08-14 16:30 | MDT |  |  | Water | Surface Water | Sample-Routine | Sample-Routine |  |  | SAMPLING | [19 empty] | GRAB | Water Bottle | [5 empty] | Silver | 7440-22-4 |  |  | Total Recoverable | Actual |  | Final | Not Detected |  |  |  |  | Only Transect F. | Collection Date: 8/14/2012 4:30:00 PM Sample Name: BITT-TPA-2012. Parent duplicate to C2267-W. | [8 empty] | USEPA 200.8 | 0.0005 | mg/l | Lower Reporting Limit |  |  | Lower Reporting Limit~0.0005~mg/l | [8 empty] | Energy Laboratories - Helena Lab |  |  | 2012-08-21 16:53 | MDT
MDEQ_WQ_WQX | BITT-TPA-2012 | MDEQ_WQ_WQX - Montana DEQ WQPB | C05SWTHC03 | Sweathouse Creek at Hwy 93 just north of Victor | MONTANA | RAVALLI | 17010205 |  | 46.4238 | -114.1462 | NAD83 | 46.4238 | -114.1462 |  | River/Stream | [9 empty] | C2266-W | 2012-08-14 16:30 | MDT |  |  | Water | Surface Water | Sample-Routine | Sample-Routine |  |  | SAMPLING | [19 empty] | GRAB | Water Bottle | [5 empty] | Arsenic | 7440-38-2 |  |  | Total Recoverable | Actual |  | Final | Not Detected |  |  |  |  | Only Transect F. | Collection Date: 8/14/2012 4:30:00 PM Sample Name: BITT-TPA-2012. Parent duplicate to C2267-W. | [8 empty] | USEPA 200.8 | 0.003 | mg/l | Lower Reporting Limit |  |  | Lower Reporting Limit~0.003~mg/l | [8 empty] | Energy Laboratories - Helena Lab |  |  | 2012-08-21 16:53 | MDT
MDEQ_WQ_WQX | BITT-TPA-2012 | MDEQ_WQ_WQX - Montana DEQ WQPB | C05SWTHC03 | Sweathouse Creek at Hwy 93 just north of Victor | MONTANA | RAVALLI | 17010205 |  | 46.4238 | -114.1462 | NAD83 | 46.4238 | -114.1462 |  | River/Stream | [9 empty] | C2266-W | 2012-08-14 16:30 | MDT |  |  | Water | Surface Water | Sample-Routine | Sample-Routine |  |  | SAMPLING | [19 empty] | GRAB | Water Bottle | [5 empty] | Cadmium | 7440-43-9 |  |  | Total Recoverable | Actual |  | Final | Not Detected |  |  |  |  | Only Transect F. | Collection Date: 8/14/2012 4:30:00 PM Sample Name: BITT-TPA-2012. Parent duplicate to C2267-W. | [8 empty] | USEPA 200.8 | 8e-05 | mg/l | Lower Reporting Limit |  |  | Lower Reporting Limit~0.00008~mg/l | [8 empty] | Energy Laboratories - Helena Lab |  |  | 2012-08-21 16:53 | MDT
MDEQ_WQ_WQX | BITT-TPA-2012 | MDEQ_WQ_WQX - Montana DEQ WQPB | C05SWTHC03 | Sweathouse Creek at Hwy 93 just north of Victor | MONTANA | RAVALLI | 17010205 |  | 46.4238 | -114.1462 | NAD83 | 46.4238 | -114.1462 |  | River/Stream | [9 empty] | C2266-W | 2012-08-14 16:30 | MDT |  |  | Water | Surface Water | Sample-Routine | Sample-Routine |  |  | SAMPLING | [19 empty] | GRAB | Water Bottle | [5 empty] | Chromium | 7440-47-3 |  |  | Total Recoverable | Actual |  | Final | Not Detected |  |  |  |  | Only Transect F. | Collection Date: 8/14/2012 4:30:00 PM Sample Name: BITT-TPA-2012. Parent duplicate to C2267-W. | [8 empty] | USEPA 200.8 | 0.001 | mg/l | Lower Reporting Limit |  |  | Lower Reporting Limit~0.001~mg/l | [8 empty] | Energy Laboratories - Helena Lab |  |  | 2012-08-21 16:53 | MDT
MDEQ_WQ_WQX | BITT-TPA-2012 | MDEQ_WQ_WQX - Montana DEQ WQPB | C05SWTHC03 | Sweathouse Creek at Hwy 93 just north of Victor | MONTANA | RAVALLI | 17010205 |  | 46.4238 | -114.1462 | NAD83 | 46.4238 | -114.1462 |  | River/Stream | [9 empty] | C2266-W | 2012-08-14 16:30 | MDT |  |  | Water | Surface Water | Sample-Routine | Sample-Routine |  |  | SAMPLING | [19 empty] | GRAB | Water Bottle | [5 empty] | Copper | 7440-50-8 |  |  | Total Recoverable | Actual |  | Final | Not Detected |  |  |  |  | Only Transect F. | Collection Date: 8/14/2012 4:30:00 PM Sample Name: BITT-TPA-2012. Parent duplicate to C2267-W. | [8 empty] | USEPA 200.8 | 0.001 | mg/l | Lower Reporting Limit |  |  | Lower Reporting Limit~0.001~mg/l | [8 empty] | Energy Laboratories - Helena Lab |  |  | 2012-08-21 16:53 | MDT
MDEQ_WQ_WQX | BITT-TPA-2012 | MDEQ_WQ_WQX - Montana DEQ WQPB | C05SWTHC03 | Sweathouse Creek at Hwy 93 just north of Victor | MONTANA | RAVALLI | 17010205 |  | 46.4238 | -114.1462 | NAD83 | 46.4238 | -114.1462 |  | River/Stream | [9 empty] | C2266-W | 2012-08-14 16:30 | MDT |  |  | Water | Surface Water | Sample-Routine | Sample-Routine |  |  | SAMPLING | [19 empty] | GRAB | Water Bottle | [5 empty] | Zinc | 7440-66-6 |  |  | Total Recoverable | Actual |  | Final | Not Detected |  |  |  |  | Only Transect F. | Collection Date: 8/14/2012 4:30:00 PM Sample Name: BITT-TPA-2012. Parent duplicate to C2267-W. | [8 empty] | USEPA 200.8 | 0.01 | mg/l | Lower Reporting Limit |  |  | Lower Reporting Limit~0.01~mg/l | [8 empty] | Energy Laboratories - Helena Lab |  |  | 2012-08-21 16:53 | MDT
MDEQ_WQ_WQX | BITT-TPA-2012 | MDEQ_WQ_WQX - Montana DEQ WQPB | C05SWTHC03 | Sweathouse Creek at Hwy 93 just north of Victor | MONTANA | RAVALLI | 17010205 |  | 46.4238 | -114.1462 | NAD83 | 46.4238 | -114.1462 |  | River/Stream | [9 empty] | C2266-W | 2012-08-14 16:30 | MDT |  |  | Water | Surface Water | Sample-Routine | Sample-Routine |  |  | SAMPLING | [19 empty] | GRAB | Water Bottle | [5 empty] | Selenium | 7782-49-2 |  |  | Total Recoverable | Actual |  | Final | Not Detected |  |  |  |  | Only Transect F. | Collection Date: 8/14/2012 4:30:00 PM Sample Name: BITT-TPA-2012. Parent duplicate to C2267-W. | [8 empty] | USEPA 200.8 | 0.001 | mg/l | Lower Reporting Limit |  |  | Lower Reporting Limit~0.001~mg/l | [8 empty] | Energy Laboratories - Helena Lab |  |  | 2012-08-21 16:53 | MDT
MDEQ_WQ_WQX | BITT-TPA-2012 | MDEQ_WQ_WQX - Montana DEQ WQPB | C05SWTHC03 | Sweathouse Creek at Hwy 93 just north of Victor | MONTANA | RAVALLI | 17010205 |  | 46.4238 | -114.1462 | NAD83 | 46.4238 | -114.1462 |  | River/Stream | [9 empty] | C2266-W | 2012-08-14 16:30 | MDT |  |  | Water | Surface Water | Sample-Routine | Sample-Routine |  |  | SAMPLING | [19 empty] | GRAB | Water Bottle | [5 empty] | Magnesium | 7439-95-4 |  |  | Total Recoverable | Actual |  | Final | 3 | 3 | mg/l | 3000 | ug/l | Only Transect F. | Collection Date: 8/14/2012 4:30:00 PM Sample Name: BITT-TPA-2012. Parent duplicate to C2267-W. | [8 empty] | USEPA 200.7 | 1 | mg/l | Lower Reporting Limit |  |  | Lower Reporting Limit~1~mg/l | [8 empty] | Energy Laboratories - Helena Lab |  |  | 2012-08-21 12:37 | MDT
MDEQ_WQ_WQX | BITT-TPA-2012 | MDEQ_WQ_WQX - Montana DEQ WQPB | C05SWTHC03 | Sweathouse Creek at Hwy 93 just north of Victor | MONTANA | RAVALLI | 17010205 |  | 46.4238 | -114.1462 | NAD83 | 46.4238 | -114.1462 |  | River/Stream | [9 empty] | C2266-W | 2012-08-14 16:30 | MDT |  |  | Water | Surface Water | Sample-Routine | Sample-Routine |  |  | SAMPLING | [19 empty] | GRAB | Water Bottle | [5 empty] | Calcium | 7440-70-2 |  |  | Total Recoverable | Actual |  | Final | 14 | 14 | mg/l | 14000 | ug/l | Only Transect F. | Collection Date: 8/14/2012 4:30:00 PM Sample Name: BITT-TPA-2012. Parent duplicate to C2267-W. | [8 empty] | USEPA 200.7 | 1 | mg/l | Lower Reporting Limit |  |  | Lower Reporting Limit~1~mg/l | [8 empty] | Energy Laboratories - Helena Lab |  |  | 2012-08-21 12:37 | MDT
MDEQ_WQ_WQX | BITT-TPA-2012 | MDEQ_WQ_WQX - Montana DEQ WQPB | C05SWTHC03 | Sweathouse Creek at Hwy 93 just north of Victor | MONTANA | RAVALLI | 17010205 |  | 46.4238 | -114.1462 | NAD83 | 46.4238 | -114.1462 |  | River/Stream | [9 empty] | C2266-W | 2012-08-14 16:30 | MDT |  |  | Water | Surface Water | Sample-Routine | Sample-Routine |  |  | SAMPLING | [19 empty] | GRAB | Water Bottle | [5 empty] | Hardness, Ca, Mg as CaCO3 |  |  |  |  | Calculated |  | Final | 46 | 46 | mg/l | 46000 | ug/l | Only Transect F. | Collection Date: 8/14/2012 4:30:00 PM Sample Name: BITT-TPA-2012. Parent duplicate to C2267-W. | [8 empty] | APHA 2340B | 1 | mg/l | Lower Reporting Limit |  |  | Lower Reporting Limit~1~mg/l | [8 empty] | Energy Laboratories - Helena Lab |  |  | 2012-08-22 11:07 | MDT
MDEQ_WQ_WQX | BITT-TPA-2012 | MDEQ_WQ_WQX - Montana DEQ WQPB | C05SWTHC03 | Sweathouse Creek at Hwy 93 just north of Victor | MONTANA | RAVALLI | 17010205 |  | 46.4238 | -114.1462 | NAD83 | 46.4238 | -114.1462 |  | River/Stream | [9 empty] | C2266-W | 2012-08-14 16:30 | MDT |  |  | Water | Surface Water | Sample-Routine | Sample-Routine |  |  | SAMPLING | [19 empty] | GRAB | Water Bottle | [5 empty] | Nutrient-nitrogen |  |  |  | Total | Actual |  | Final | 0.23 | 0.23 | mg/l | 230 | ug/l | Only Transect F. | Collection Date: 8/14/2012 4:30:00 PM Sample Name: BITT-TPA-2012. Parent duplicate to C2267-W. | [8 empty] | APHA 4500-N-C | 0.05 | mg/l | Lower Reporting Limit |  |  | Lower Reporting Limit~0.05~mg/l | [8 empty] | Energy Laboratories - Helena Lab |  |  | 2012-08-21 12:13 | MDT
MDEQ_WQ_WQX | BITT-TPA-2012 | MDEQ_WQ_WQX - Montana DEQ WQPB | C05SWTHC03 | Sweathouse Creek at Hwy 93 just north of Victor | MONTANA | RAVALLI | 17010205 |  | 46.4238 | -114.1462 | NAD83 | 46.4238 | -114.1462 |  | River/Stream | [9 empty] | C2266-W | 2012-08-14 16:30 | MDT |  |  | Water | Surface Water | Sample-Routine | Sample-Routine |  |  | SAMPLING | [19 empty] | GRAB | Water Bottle | [5 empty] | Inorganic nitrogen (nitrate and nitrite) as N |  |  |  | Total | Actual |  | Final | Not Detected |  |  |  |  | Only Transect F. | Collection Date: 8/14/2012 4:30:00 PM Sample Name: BITT-TPA-2012. Parent duplicate to C2267-W. | [8 empty] | USEPA 353.2 | 0.01 | mg/l | Lower Reporting Limit |  |  | Lower Reporting Limit~0.01~mg/l | [8 empty] | Energy Laboratories - Helena Lab |  |  | 2012-08-17 11:24 | MDT
MDEQ_WQ_WQX | BITT-TPA-2012 | MDEQ_WQ_WQX - Montana DEQ WQPB | C05SWTHC03 | Sweathouse Creek at Hwy 93 just north of Victor | MONTANA | RAVALLI | 17010205 |  | 46.4238 | -114.1462 | NAD83 | 46.4238 | -114.1462 |  | River/Stream | [9 empty] | C2266-W | 2012-08-14 16:30 | MDT |  |  | Water | Surface Water | Sample-Routine | Sample-Routine |  |  | SAMPLING | [19 empty] | GRAB | Water Bottle | [5 empty] | Phosphate-phosphorus as P |  |  |  | Total | Actual |  | Final | 0.042 | 0.042 | mg/l | 42 | ug/l | Only Transect F. | Collection Date: 8/14/2012 4:30:00 PM Sample Name: BITT-TPA-2012. Parent duplicate to C2267-W. | [8 empty] | USEPA 365.1 | 0.003 | mg/l | Lower Reporting Limit |  |  | Lower Reporting Limit~0.003~mg/l | [8 empty] | Energy Laboratories - Helena Lab |  |  | 2012-08-22 14:32 | MDT
MDEQ_WQ_WQX | BITT-TPA-2012 | MDEQ_WQ_WQX - Montana DEQ WQPB | C05SWTHC03 | Sweathouse Creek at Hwy 93 just north of Victor | MONTANA | RAVALLI | 17010205 |  | 46.4238 | -114.1462 | NAD83 | 46.4238 | -114.1462 |  | River/Stream | [9 empty] | C2266-W | 2012-08-14 16:30 | MDT |  |  | Water | Surface Water | Sample-Routine | Sample-Routine |  |  | SAMPLING | [19 empty] | GRAB | Water Bottle | [5 empty] | Total suspended solids |  |  |  |  | Actual |  | Final | Not Detected |  |  |  |  | Only Transect F. | Collection Date: 8/14/2012 4:30:00 PM Sample Name: BITT-TPA-2012. Parent duplicate to C2267-W. | [8 empty] | APHA 2540-D | 4 | mg/l | Lower Reporting Limit |  |  | Lower Reporting Limit~4~mg/l | [8 empty] | Energy Laboratories - Helena Lab |  |  | 2012-08-17 11:13 | MDT
MDEQ_WQ_WQX | BITT-TPA-2012 | MDEQ_WQ_WQX - Montana DEQ WQPB | C05SWTHC03 | Sweathouse Creek at Hwy 93 just north of Victor | MONTANA | RAVALLI | 17010205 |  | 46.4238 | -114.1462 | NAD83 | 46.4238 | -114.1462 |  | River/Stream | [9 empty] | C2267-W | 2012-08-14 16:30 | MDT |  |  | Water | Surface Water | Quality Control Sample-Field Replicate | Quality Control Sample-Field Replicate |  |  | SAMPLING | [19 empty] | GRAB | Water Bottle | [5 empty] | Aluminum | 7429-90-5 |  |  | Dissolved | Actual |  | Final | Not Detected |  |  |  |  | Only Transect F. - Duplicate to C2266-W | Collection Date: 8/14/2012 4:30:00 PM Sample Name: BITT-TPA-2012. Duplicate to C2266-W. | [8 empty] | USEPA 200.7 | 0.03 | mg/l | Lower Reporting Limit |  |  | Lower Reporting Limit~0.03~mg/l | [8 empty] | Energy Laboratories - Helena Lab |  |  | 2012-08-17 15:06 | MDT
MDEQ_WQ_WQX | BITT-TPA-2012 | MDEQ_WQ_WQX - Montana DEQ WQPB | C05SWTHC03 | Sweathouse Creek at Hwy 93 just north of Victor | MONTANA | RAVALLI | 17010205 |  | 46.4238 | -114.1462 | NAD83 | 46.4238 | -114.1462 |  | River/Stream | [9 empty] | C2267-W | 2012-08-14 16:30 | MDT |  |  | Water | Surface Water | Quality Control Sample-Field Replicate | Quality Control Sample-Field Replicate |  |  | SAMPLING | [19 empty] | GRAB | Water Bottle | [5 empty] | Iron | 7439-89-6 |  |  | Total Recoverable | Actual |  | Final | 0.15 | 0.15 | mg/l | 150 | ug/l | Only Transect F. - Duplicate to C2266-W | Collection Date: 8/14/2012 4:30:00 PM Sample Name: BITT-TPA-2012. Duplicate to C2266-W. | [8 empty] | USEPA 200.8 | 0.05 | mg/l | Lower Reporting Limit |  |  | Lower Reporting Limit~0.05~mg/l | [8 empty] | Energy Laboratories - Helena Lab |  |  | 2012-08-21 16:57 | MDT
MDEQ_WQ_WQX | BITT-TPA-2012 | MDEQ_WQ_WQX - Montana DEQ WQPB | C05SWTHC03 | Sweathouse Creek at Hwy 93 just north of Victor | MONTANA | RAVALLI | 17010205 |  | 46.4238 | -114.1462 | NAD83 | 46.4238 | -114.1462 |  | River/Stream | [9 empty] | C2267-W | 2012-08-14 16:30 | MDT |  |  | Water | Surface Water | Quality Control Sample-Field Replicate | Quality Control Sample-Field Replicate |  |  | SAMPLING | [19 empty] | GRAB | Water Bottle | [5 empty] | Lead | 7439-92-1 |  |  | Total Recoverable | Actual |  | Final | Not Detected |  |  |  |  | Only Transect F. - Duplicate to C2266-W | Collection Date: 8/14/2012 4:30:00 PM Sample Name: BITT-TPA-2012. Duplicate to C2266-W. | [8 empty] | USEPA 200.8 | 0.0005 | mg/l | Lower Reporting Limit |  |  | Lower Reporting Limit~0.0005~mg/l | [8 empty] | Energy Laboratories - Helena Lab |  |  | 2012-08-21 16:57 | MDT
MDEQ_WQ_WQX | BITT-TPA-2012 | MDEQ_WQ_WQX - Montana DEQ WQPB | C05SWTHC03 | Sweathouse Creek at Hwy 93 just north of Victor | MONTANA | RAVALLI | 17010205 |  | 46.4238 | -114.1462 | NAD83 | 46.4238 | -114.1462 |  | River/Stream | [9 empty] | C2267-W | 2012-08-14 16:30 | MDT |  |  | Water | Surface Water | Quality Control Sample-Field Replicate | Quality Control Sample-Field Replicate |  |  | SAMPLING | [19 empty] | GRAB | Water Bottle | [5 empty] | Silver | 7440-22-4 |  |  | Total Recoverable | Actual |  | Final | Not Detected |  |  |  |  | Only Transect F. - Duplicate to C2266-W | Collection Date: 8/14/2012 4:30:00 PM Sample Name: BITT-TPA-2012. Duplicate to C2266-W. | [8 empty] | USEPA 200.8 | 0.0005 | mg/l | Lower Reporting Limit |  |  | Lower Reporting Limit~0.0005~mg/l | [8 empty] | Energy Laboratories - Helena Lab |  |  | 2012-08-21 16:57 | MDT
MDEQ_WQ_WQX | BITT-TPA-2012 | MDEQ_WQ_WQX - Montana DEQ WQPB | C05SWTHC03 | Sweathouse Creek at Hwy 93 just north of Victor | MONTANA | RAVALLI | 17010205 |  | 46.4238 | -114.1462 | NAD83 | 46.4238 | -114.1462 |  | River/Stream | [9 empty] | C2267-W | 2012-08-14 16:30 | MDT |  |  | Water | Surface Water | Quality Control Sample-Field Replicate | Quality Control Sample-Field Replicate |  |  | SAMPLING | [19 empty] | GRAB | Water Bottle | [5 empty] | Arsenic | 7440-38-2 |  |  | Total Recoverable | Actual |  | Final | Not Detected |  |  |  |  | Only Transect F. - Duplicate to C2266-W | Collection Date: 8/14/2012 4:30:00 PM Sample Name: BITT-TPA-2012. Duplicate to C2266-W. | [8 empty] | USEPA 200.8 | 0.003 | mg/l | Lower Reporting Limit |  |  | Lower Reporting Limit~0.003~mg/l | [8 empty] | Energy Laboratories - Helena Lab |  |  | 2012-08-21 16:57 | MDT
MDEQ_WQ_WQX | BITT-TPA-2012 | MDEQ_WQ_WQX - Montana DEQ WQPB | C05SWTHC03 | Sweathouse Creek at Hwy 93 just north of Victor | MONTANA | RAVALLI | 17010205 |  | 46.4238 | -114.1462 | NAD83 | 46.4238 | -114.1462 |  | River/Stream | [9 empty] | C2267-W | 2012-08-14 16:30 | MDT |  |  | Water | Surface Water | Quality Control Sample-Field Replicate | Quality Control Sample-Field Replicate |  |  | SAMPLING | [19 empty] | GRAB | Water Bottle | [5 empty] | Cadmium | 7440-43-9 |  |  | Total Recoverable | Actual |  | Final | Not Detected |  |  |  |  | Only Transect F. - Duplicate to C2266-W | Collection Date: 8/14/2012 4:30:00 PM Sample Name: BITT-TPA-2012. Duplicate to C2266-W. | [8 empty] | USEPA 200.8 | 8e-05 | mg/l | Lower Reporting Limit |  |  | Lower Reporting Limit~0.00008~mg/l | [8 empty] | Energy Laboratories - Helena Lab |  |  | 2012-08-21 16:57 | MDT
MDEQ_WQ_WQX | BITT-TPA-2012 | MDEQ_WQ_WQX - Montana DEQ WQPB | C05SWTHC03 | Sweathouse Creek at Hwy 93 just north of Victor | MONTANA | RAVALLI | 17010205 |  | 46.4238 | -114.1462 | NAD83 | 46.4238 | -114.1462 |  | River/Stream | [9 empty] | C2267-W | 2012-08-14 16:30 | MDT |  |  | Water | Surface Water | Quality Control Sample-Field Replicate | Quality Control Sample-Field Replicate |  |  | SAMPLING | [19 empty] | GRAB | Water Bottle | [5 empty] | Chromium | 7440-47-3 |  |  | Total Recoverable | Actual |  | Final | Not Detected |  |  |  |  | Only Transect F. - Duplicate to C2266-W | Collection Date: 8/14/2012 4:30:00 PM Sample Name: BITT-TPA-2012. Duplicate to C2266-W. | [8 empty] | USEPA 200.8 | 0.001 | mg/l | Lower Reporting Limit |  |  | Lower Reporting Limit~0.001~mg/l | [8 empty] | Energy Laboratories - Helena Lab |  |  | 2012-08-21 16:57 | MDT
MDEQ_WQ_WQX | BITT-TPA-2012 | MDEQ_WQ_WQX - Montana DEQ WQPB | C05SWTHC03 | Sweathouse Creek at Hwy 93 just north of Victor | MONTANA | RAVALLI | 17010205 |  | 46.4238 | -114.1462 | NAD83 | 46.4238 | -114.1462 |  | River/Stream | [9 empty] | C2267-W | 2012-08-14 16:30 | MDT |  |  | Water | Surface Water | Quality Control Sample-Field Replicate | Quality Control Sample-Field Replicate |  |  | SAMPLING | [19 empty] | GRAB | Water Bottle | [5 empty] | Copper | 7440-50-8 |  |  | Total Recoverable | Actual |  | Final | Not Detected |  |  |  |  | Only Transect F. - Duplicate to C2266-W | Collection Date: 8/14/2012 4:30:00 PM Sample Name: BITT-TPA-2012. Duplicate to C2266-W. | [8 empty] | USEPA 200.8 | 0.001 | mg/l | Lower Reporting Limit |  |  | Lower Reporting Limit~0.001~mg/l | [8 empty] | Energy Laboratories - Helena Lab |  |  | 2012-08-21 16:57 | MDT
MDEQ_WQ_WQX | BITT-TPA-2012 | MDEQ_WQ_WQX - Montana DEQ WQPB | C05SWTHC03 | Sweathouse Creek at Hwy 93 just north of Victor | MONTANA | RAVALLI | 17010205 |  | 46.4238 | -114.1462 | NAD83 | 46.4238 | -114.1462 |  | River/Stream | [9 empty] | C2267-W | 2012-08-14 16:30 | MDT |  |  | Water | Surface Water | Quality Control Sample-Field Replicate | Quality Control Sample-Field Replicate |  |  | SAMPLING | [19 empty] | GRAB | Water Bottle | [5 empty] | Zinc | 7440-66-6 |  |  | Total Recoverable | Actual |  | Final | Not Detected |  |  |  |  | Only Transect F. - Duplicate to C2266-W | Collection Date: 8/14/2012 4:30:00 PM Sample Name: BITT-TPA-2012. Duplicate to C2266-W. | [8 empty] | USEPA 200.8 | 0.01 | mg/l | Lower Reporting Limit |  |  | Lower Reporting Limit~0.01~mg/l | [8 empty] | Energy Laboratories - Helena Lab |  |  | 2012-08-21 16:57 | MDT
MDEQ_WQ_WQX | BITT-TPA-2012 | MDEQ_WQ_WQX - Montana DEQ WQPB | C05SWTHC03 | Sweathouse Creek at Hwy 93 just north of Victor | MONTANA | RAVALLI | 17010205 |  | 46.4238 | -114.1462 | NAD83 | 46.4238 | -114.1462 |  | River/Stream | [9 empty] | C2267-W | 2012-08-14 16:30 | MDT |  |  | Water | Surface Water | Quality Control Sample-Field Replicate | Quality Control Sample-Field Replicate |  |  | SAMPLING | [19 empty] | GRAB | Water Bottle | [5 empty] | Selenium | 7782-49-2 |  |  | Total Recoverable | Actual |  | Final | Not Detected |  |  |  |  | Only Transect F. - Duplicate to C2266-W | Collection Date: 8/14/2012 4:30:00 PM Sample Name: BITT-TPA-2012. Duplicate to C2266-W. | [8 empty] | USEPA 200.8 | 0.001 | mg/l | Lower Reporting Limit |  |  | Lower Reporting Limit~0.001~mg/l | [8 empty] | Energy Laboratories - Helena Lab |  |  | 2012-08-21 16:57 | MDT
MDEQ_WQ_WQX | BITT-TPA-2012 | MDEQ_WQ_WQX - Montana DEQ WQPB | C05SWTHC03 | Sweathouse Creek at Hwy 93 just north of Victor | MONTANA | RAVALLI | 17010205 |  | 46.4238 | -114.1462 | NAD83 | 46.4238 | -114.1462 |  | River/Stream | [9 empty] | C2267-W | 2012-08-14 16:30 | MDT |  |  | Water | Surface Water | Quality Control Sample-Field Replicate | Quality Control Sample-Field Replicate |  |  | SAMPLING | [19 empty] | GRAB | Water Bottle | [5 empty] | Magnesium | 7439-95-4 |  |  | Total Recoverable | Actual |  | Final | 3 | 3 | mg/l | 3000 | ug/l | Only Transect F. - Duplicate to C2266-W | Collection Date: 8/14/2012 4:30:00 PM Sample Name: BITT-TPA-2012. Duplicate to C2266-W. | [8 empty] | USEPA 200.7 | 1 | mg/l | Lower Reporting Limit |  |  | Lower Reporting Limit~1~mg/l | [8 empty] | Energy Laboratories - Helena Lab |  |  | 2012-08-21 13:00 | MDT
MDEQ_WQ_WQX | BITT-TPA-2012 | MDEQ_WQ_WQX - Montana DEQ WQPB | C05SWTHC03 | Sweathouse Creek at Hwy 93 just north of Victor | MONTANA | RAVALLI | 17010205 |  | 46.4238 | -114.1462 | NAD83 | 46.4238 | -114.1462 |  | River/Stream | [9 empty] | C2267-W | 2012-08-14 16:30 | MDT |  |  | Water | Surface Water | Quality Control Sample-Field Replicate | Quality Control Sample-Field Replicate |  |  | SAMPLING | [19 empty] | GRAB | Water Bottle | [5 empty] | Calcium | 7440-70-2 |  |  | Total Recoverable | Actual |  | Final | 14 | 14 | mg/l | 14000 | ug/l | Only Transect F. - Duplicate to C2266-W | Collection Date: 8/14/2012 4:30:00 PM Sample Name: BITT-TPA-2012. Duplicate to C2266-W. | [8 empty] | USEPA 200.7 | 1 | mg/l | Lower Reporting Limit |  |  | Lower Reporting Limit~1~mg/l | [8 empty] | Energy Laboratories - Helena Lab |  |  | 2012-08-21 13:00 | MDT
MDEQ_WQ_WQX | BITT-TPA-2012 | MDEQ_WQ_WQX - Montana DEQ WQPB | C05SWTHC03 | Sweathouse Creek at Hwy 93 just north of Victor | MONTANA | RAVALLI | 17010205 |  | 46.4238 | -114.1462 | NAD83 | 46.4238 | -114.1462 |  | River/Stream | [9 empty] | C2267-W | 2012-08-14 16:30 | MDT |  |  | Water | Surface Water | Quality Control Sample-Field Replicate | Quality Control Sample-Field Replicate |  |  | SAMPLING | [19 empty] | GRAB | Water Bottle | [5 empty] | Hardness, Ca, Mg as CaCO3 |  |  |  |  | Calculated |  | Final | 46 | 46 | mg/l | 46000 | ug/l | Only Transect F. - Duplicate to C2266-W | Collection Date: 8/14/2012 4:30:00 PM Sample Name: BITT-TPA-2012. Duplicate to C2266-W. | [8 empty] | APHA 2340B | 1 | mg/l | Lower Reporting Limit |  |  | Lower Reporting Limit~1~mg/l | [8 empty] | Energy Laboratories - Helena Lab |  |  | 2012-08-22 11:07 | MDT
MDEQ_WQ_WQX | BITT-TPA-2012 | MDEQ_WQ_WQX - Montana DEQ WQPB | C05SWTHC03 | Sweathouse Creek at Hwy 93 just north of Victor | MONTANA | RAVALLI | 17010205 |  | 46.4238 | -114.1462 | NAD83 | 46.4238 | -114.1462 |  | River/Stream | [9 empty] | C2267-W | 2012-08-14 16:30 | MDT |  |  | Water | Surface Water | Quality Control Sample-Field Replicate | Quality Control Sample-Field Replicate |  |  | SAMPLING | [19 empty] | GRAB | Water Bottle | [5 empty] | Total suspended solids |  |  |  |  | Actual |  | Final | 10 | 10 | mg/l | 10000 | ug/l | Only Transect F. - Duplicate to C2266-W | Collection Date: 8/14/2012 4:30:00 PM Sample Name: BITT-TPA-2012. Duplicate to C2266-W. | [8 empty] | APHA 2540-D | 4 | mg/l | Lower Reporting Limit |  |  | Lower Reporting Limit~4~mg/l | [8 empty] | Energy Laboratories - Helena Lab |  |  | 2012-08-17 11:14 | MDT
MDEQ_WQ_WQX | BITT-TPA-2012 | MDEQ_WQ_WQX - Montana DEQ WQPB | C05SWTHC03 | Sweathouse Creek at Hwy 93 just north of Victor | MONTANA | RAVALLI | 17010205 |  | 46.4238 | -114.1462 | NAD83 | 46.4238 | -114.1462 |  | River/Stream | [9 empty] | C2338-F | 2012-09-19 15:19 | MDT |  |  | Water | Surface Water | Field Msr/Obs | Field Msr/Obs |  |  | SAMPLING | [26 empty] | Dissolved oxygen (DO) |  |  |  |  | Actual |  | Final | 8.93 | 8.93 | mg/l | 8930 | ug/l | Only Transect F. | [27 empty] | 2012-09-19 15:19 | MDT
MDEQ_WQ_WQX | BITT-TPA-2012 | MDEQ_WQ_WQX - Montana DEQ WQPB | C05SWTHC03 | Sweathouse Creek at Hwy 93 just north of Victor | MONTANA | RAVALLI | 17010205 |  | 46.4238 | -114.1462 | NAD83 | 46.4238 | -114.1462 |  | River/Stream | [9 empty] | C2338-F | 2012-09-19 15:19 | MDT |  |  | Water | Surface Water | Field Msr/Obs | Field Msr/Obs |  |  | SAMPLING | [26 empty] | pH |  |  |  |  | Actual |  | Final | 8.14 | 8.14 | None | 8.14 | None | Only Transect F. | [27 empty] | 2012-09-19 15:19 | MDT
MDEQ_WQ_WQX | BITT-TPA-2012 | MDEQ_WQ_WQX - Montana DEQ WQPB | C05SWTHC03 | Sweathouse Creek at Hwy 93 just north of Victor | MONTANA | RAVALLI | 17010205 |  | 46.4238 | -114.1462 | NAD83 | 46.4238 | -114.1462 |  | River/Stream | [9 empty] | C2338-F | 2012-09-19 15:19 | MDT |  |  | Water | Surface Water | Field Msr/Obs | Field Msr/Obs |  |  | SAMPLING | [26 empty] | RBP Turbidity Code (choice list) |  |  |  |  | Estimated |  | Final | Clear |  |  |  |  | Only Transect F. | [27 empty] | 2012-09-19 15:19 | MDT
MDEQ_WQ_WQX | BITT-TPA-2012 | MDEQ_WQ_WQX - Montana DEQ WQPB | C05SWTHC03 | Sweathouse Creek at Hwy 93 just north of Victor | MONTANA | RAVALLI | 17010205 |  | 46.4238 | -114.1462 | NAD83 | 46.4238 | -114.1462 |  | River/Stream | [9 empty] | C2338-F | 2012-09-19 15:19 | MDT |  |  | Water | Surface Water | Field Msr/Obs | Field Msr/Obs |  |  | SAMPLING | [26 empty] | Specific conductance |  |  |  |  | Actual |  | Final | 110.2 | 110.2 | uS/cm | 110.2 | uS/cm | Only Transect F. | [27 empty] | 2012-09-19 15:19 | MDT
MDEQ_WQ_WQX | BITT-TPA-2012 | MDEQ_WQ_WQX - Montana DEQ WQPB | C05SWTHC03 | Sweathouse Creek at Hwy 93 just north of Victor | MONTANA | RAVALLI | 17010205 |  | 46.4238 | -114.1462 | NAD83 | 46.4238 | -114.1462 |  | River/Stream | [9 empty] | C2338-F | 2012-09-19 15:19 | MDT |  |  | Water | Surface Water | Field Msr/Obs | Field Msr/Obs |  |  | SAMPLING | [26 empty] | Temperature, water |  |  |  |  | Actual |  | Final | 14.6 | 14.6 | deg C | 14.6 | deg C | Only Transect F. | [27 empty] | 2012-09-19 15:19 | MDT
MDEQ_WQ_WQX | BITT-TPA-2012 | MDEQ_WQ_WQX - Montana DEQ WQPB | C05SWTHC03 | Sweathouse Creek at Hwy 93 just north of Victor | MONTANA | RAVALLI | 17010205 |  | 46.4238 | -114.1462 | NAD83 | 46.4238 | -114.1462 |  | River/Stream | [9 empty] | C2338-F | 2012-09-19 15:19 | MDT |  |  | Water | Surface Water | Field Msr/Obs | Field Msr/Obs |  |  | SAMPLING | [26 empty] | Flow |  |  |  |  | Actual |  | Final | 2.34 | 2.34 | cfs | 2.34 | cfs | Only Transect F. | [9 empty] | MDEQ_WQ_WQX FLOW-METER-MDEQ-WQ | [17 empty] | 2012-09-19 15:19 | MDT
MDEQ_WQ_WQX | BITT-TPA-2012 | MDEQ_WQ_WQX - Montana DEQ WQPB | C05SWTHC03 | Sweathouse Creek at Hwy 93 just north of Victor | MONTANA | RAVALLI | 17010205 |  | 46.4238 | -114.1462 | NAD83 | 46.4238 | -114.1462 |  | River/Stream | [9 empty] | C2338-FA | 2012-09-19 15:19 | MDT |  |  | Air | Ambient Air | Field Msr/Obs | Field Msr/Obs |  |  | SAMPLING | [26 empty] | Temperature, air |  |  |  |  | Actual |  | Final | 25 | 25 | deg C | 25 | deg C | Only Transect F. | [27 empty] | 2012-09-19 15:19 | MDT
MDEQ_WQ_WQX | BITT-TPA-2012 | MDEQ_WQ_WQX - Montana DEQ WQPB | C05SWTHC03 | Sweathouse Creek at Hwy 93 just north of Victor | MONTANA | RAVALLI | 17010205 |  | 46.4238 | -114.1462 | NAD83 | 46.4238 | -114.1462 |  | River/Stream | [9 empty] | C2338-W | 2012-09-19 15:19 | MDT |  |  | Water | Surface Water | Sample-Routine | Sample-Routine |  |  | SAMPLING | [19 empty] | GRAB | Water Bottle | [5 empty] | Aluminum | 7429-90-5 |  |  | Dissolved | Actual |  | Final | Not Detected |  |  |  |  | Only Transect F. | Collection Date: 9/19/2012 3:19:00 PM Sample Name: BITT-TPA-2012 | [8 empty] | USEPA 200.8 | 0.03 | mg/l | Lower Reporting Limit |  |  | Lower Reporting Limit~0.03~mg/l | [8 empty] | Energy Laboratories - Helena Lab |  |  | 2012-10-03 20:15 | MDT
MDEQ_WQ_WQX | BITT-TPA-2012 | MDEQ_WQ_WQX - Montana DEQ WQPB | C05SWTHC03 | Sweathouse Creek at Hwy 93 just north of Victor | MONTANA | RAVALLI | 17010205 |  | 46.4238 | -114.1462 | NAD83 | 46.4238 | -114.1462 |  | River/Stream | [9 empty] | C2338-W | 2012-09-19 15:19 | MDT |  |  | Water | Surface Water | Sample-Routine | Sample-Routine |  |  | SAMPLING | [19 empty] | GRAB | Water Bottle | [5 empty] | Iron | 7439-89-6 |  |  | Total Recoverable | Actual |  | Final | 0.19 | 0.19 | mg/l | 190 | ug/l | Only Transect F. | Collection Date: 9/19/2012 3:19:00 PM Sample Name: BITT-TPA-2012 | [8 empty] | USEPA 200.8 | 0.05 | mg/l | Lower Reporting Limit |  |  | Lower Reporting Limit~0.05~mg/l | [8 empty] | Energy Laboratories - Helena Lab |  |  | 2012-10-03 20:20 | MDT
MDEQ_WQ_WQX | BITT-TPA-2012 | MDEQ_WQ_WQX - Montana DEQ WQPB | C05SWTHC03 | Sweathouse Creek at Hwy 93 just north of Victor | MONTANA | RAVALLI | 17010205 |  | 46.4238 | -114.1462 | NAD83 | 46.4238 | -114.1462 |  | River/Stream | [9 empty] | C2338-W | 2012-09-19 15:19 | MDT |  |  | Water | Surface Water | Sample-Routine | Sample-Routine |  |  | SAMPLING | [19 empty] | GRAB | Water Bottle | [5 empty] | Lead | 7439-92-1 |  |  | Total Recoverable | Actual |  | Final | Not Detected |  |  |  |  | Only Transect F. | Collection Date: 9/19/2012 3:19:00 PM Sample Name: BITT-TPA-2012 | [8 empty] | USEPA 200.8 | 0.0005 | mg/l | Lower Reporting Limit |  |  | Lower Reporting Limit~0.0005~mg/l | [8 empty] | Energy Laboratories - Helena Lab |  |  | 2012-10-03 20:20 | MDT
MDEQ_WQ_WQX | BITT-TPA-2012 | MDEQ_WQ_WQX - Montana DEQ WQPB | C05SWTHC03 | Sweathouse Creek at Hwy 93 just north of Victor | MONTANA | RAVALLI | 17010205 |  | 46.4238 | -114.1462 | NAD83 | 46.4238 | -114.1462 |  | River/Stream | [9 empty] | C2338-W | 2012-09-19 15:19 | MDT |  |  | Water | Surface Water | Sample-Routine | Sample-Routine |  |  | SAMPLING | [19 empty] | GRAB | Water Bottle | [5 empty] | Silver | 7440-22-4 |  |  | Total Recoverable | Actual |  | Final | Not Detected |  |  |  |  | Only Transect F. | Collection Date: 9/19/2012 3:19:00 PM Sample Name: BITT-TPA-2012 | [8 empty] | USEPA 200.8 | 0.0005 | mg/l | Lower Reporting Limit |  |  | Lower Reporting Limit~0.0005~mg/l | [8 empty] | Energy Laboratories - Helena Lab |  |  | 2012-10-03 20:20 | MDT
MDEQ_WQ_WQX | BITT-TPA-2012 | MDEQ_WQ_WQX - Montana DEQ WQPB | C05SWTHC03 | Sweathouse Creek at Hwy 93 just north of Victor | MONTANA | RAVALLI | 17010205 |  | 46.4238 | -114.1462 | NAD83 | 46.4238 | -114.1462 |  | River/Stream | [9 empty] | C2338-W | 2012-09-19 15:19 | MDT |  |  | Water | Surface Water | Sample-Routine | Sample-Routine |  |  | SAMPLING | [19 empty] | GRAB | Water Bottle | [5 empty] | Arsenic | 7440-38-2 |  |  | Total Recoverable | Actual |  | Final | Not Detected |  |  |  |  | Only Transect F. | Collection Date: 9/19/2012 3:19:00 PM Sample Name: BITT-TPA-2012 | [8 empty] | USEPA 200.8 | 0.003 | mg/l | Lower Reporting Limit |  |  | Lower Reporting Limit~0.003~mg/l | [8 empty] | Energy Laboratories - Helena Lab |  |  | 2012-10-03 20:20 | MDT
MDEQ_WQ_WQX | BITT-TPA-2012 | MDEQ_WQ_WQX - Montana DEQ WQPB | C05SWTHC03 | Sweathouse Creek at Hwy 93 just north of Victor | MONTANA | RAVALLI | 17010205 |  | 46.4238 | -114.1462 | NAD83 | 46.4238 | -114.1462 |  | River/Stream | [9 empty] | C2338-W | 2012-09-19 15:19 | MDT |  |  | Water | Surface Water | Sample-Routine | Sample-Routine |  |  | SAMPLING | [19 empty] | GRAB | Water Bottle | [5 empty] | Cadmium | 7440-43-9 |  |  | Total Recoverable | Actual |  | Final | Not Detected |  |  |  |  | Only Transect F. | Collection Date: 9/19/2012 3:19:00 PM Sample Name: BITT-TPA-2012 | [8 empty] | USEPA 200.8 | 8e-05 | mg/l | Lower Reporting Limit |  |  | Lower Reporting Limit~0.00008~mg/l | [8 empty] | Energy Laboratories - Helena Lab |  |  | 2012-10-03 20:20 | MDT
MDEQ_WQ_WQX | BITT-TPA-2012 | MDEQ_WQ_WQX - Montana DEQ WQPB | C05SWTHC03 | Sweathouse Creek at Hwy 93 just north of Victor | MONTANA | RAVALLI | 17010205 |  | 46.4238 | -114.1462 | NAD83 | 46.4238 | -114.1462 |  | River/Stream | [9 empty] | C2338-W | 2012-09-19 15:19 | MDT |  |  | Water | Surface Water | Sample-Routine | Sample-Routine |  |  | SAMPLING | [19 empty] | GRAB | Water Bottle | [5 empty] | Copper | 7440-50-8 |  |  | Total Recoverable | Actual |  | Final | Not Detected |  |  |  |  | Only Transect F. | Collection Date: 9/19/2012 3:19:00 PM Sample Name: BITT-TPA-2012 | [8 empty] | USEPA 200.8 | 0.001 | mg/l | Lower Reporting Limit |  |  | Lower Reporting Limit~0.001~mg/l | [8 empty] | Energy Laboratories - Helena Lab |  |  | 2012-10-03 20:20 | MDT
MDEQ_WQ_WQX | BITT-TPA-2012 | MDEQ_WQ_WQX - Montana DEQ WQPB | C05SWTHC03 | Sweathouse Creek at Hwy 93 just north of Victor | MONTANA | RAVALLI | 17010205 |  | 46.4238 | -114.1462 | NAD83 | 46.4238 | -114.1462 |  | River/Stream | [9 empty] | C2338-W | 2012-09-19 15:19 | MDT |  |  | Water | Surface Water | Sample-Routine | Sample-Routine |  |  | SAMPLING | [19 empty] | GRAB | Water Bottle | [5 empty] | Zinc | 7440-66-6 |  |  | Total Recoverable | Actual |  | Final | Not Detected |  |  |  |  | Only Transect F. | Collection Date: 9/19/2012 3:19:00 PM Sample Name: BITT-TPA-2012 | [8 empty] | USEPA 200.8 | 0.01 | mg/l | Lower Reporting Limit |  |  | Lower Reporting Limit~0.01~mg/l | [8 empty] | Energy Laboratories - Helena Lab |  |  | 2012-10-03 20:20 | MDT
MDEQ_WQ_WQX | BITT-TPA-2012 | MDEQ_WQ_WQX - Montana DEQ WQPB | C05SWTHC03 | Sweathouse Creek at Hwy 93 just north of Victor | MONTANA | RAVALLI | 17010205 |  | 46.4238 | -114.1462 | NAD83 | 46.4238 | -114.1462 |  | River/Stream | [9 empty] | C2338-W | 2012-09-19 15:19 | MDT |  |  | Water | Surface Water | Sample-Routine | Sample-Routine |  |  | SAMPLING | [19 empty] | GRAB | Water Bottle | [5 empty] | Selenium | 7782-49-2 |  |  | Total Recoverable | Actual |  | Final | Not Detected |  |  |  |  | Only Transect F. | Collection Date: 9/19/2012 3:19:00 PM Sample Name: BITT-TPA-2012 | [8 empty] | USEPA 200.8 | 0.001 | mg/l | Lower Reporting Limit |  |  | Lower Reporting Limit~0.001~mg/l | [8 empty] | Energy Laboratories - Helena Lab |  |  | 2012-10-03 20:20 | MDT
MDEQ_WQ_WQX | BITT-TPA-2012 | MDEQ_WQ_WQX - Montana DEQ WQPB | C05SWTHC03 | Sweathouse Creek at Hwy 93 just north of Victor | MONTANA | RAVALLI | 17010205 |  | 46.4238 | -114.1462 | NAD83 | 46.4238 | -114.1462 |  | River/Stream | [9 empty] | C2338-W | 2012-09-19 15:19 | MDT |  |  | Water | Surface Water | Sample-Routine | Sample-Routine |  |  | SAMPLING | [19 empty] | GRAB | Water Bottle | [5 empty] | Magnesium | 7439-95-4 |  |  | Total Recoverable | Actual |  | Final | 3 | 3 | mg/l | 3000 | ug/l | Only Transect F. | Collection Date: 9/19/2012 3:19:00 PM Sample Name: BITT-TPA-2012 | [8 empty] | USEPA 200.7 | 1 | mg/l | Lower Reporting Limit |  |  | Lower Reporting Limit~1~mg/l | [8 empty] | Energy Laboratories - Helena Lab |  |  | 2012-10-01 20:39 | MDT
MDEQ_WQ_WQX | BITT-TPA-2012 | MDEQ_WQ_WQX - Montana DEQ WQPB | C05SWTHC03 | Sweathouse Creek at Hwy 93 just north of Victor | MONTANA | RAVALLI | 17010205 |  | 46.4238 | -114.1462 | NAD83 | 46.4238 | -114.1462 |  | River/Stream | [9 empty] | C2338-W | 2012-09-19 15:19 | MDT |  |  | Water | Surface Water | Sample-Routine | Sample-Routine |  |  | SAMPLING | [19 empty] | GRAB | Water Bottle | [5 empty] | Calcium | 7440-70-2 |  |  | Total Recoverable | Actual |  | Final | 14 | 14 | mg/l | 14000 | ug/l | Only Transect F. | Collection Date: 9/19/2012 3:19:00 PM Sample Name: BITT-TPA-2012 | [8 empty] | USEPA 200.7 | 1 | mg/l | Lower Reporting Limit |  |  | Lower Reporting Limit~1~mg/l | [8 empty] | Energy Laboratories - Helena Lab |  |  | 2012-10-01 20:39 | MDT
MDEQ_WQ_WQX | BITT-TPA-2012 | MDEQ_WQ_WQX - Montana DEQ WQPB | C05SWTHC03 | Sweathouse Creek at Hwy 93 just north of Victor | MONTANA | RAVALLI | 17010205 |  | 46.4238 | -114.1462 | NAD83 | 46.4238 | -114.1462 |  | River/Stream | [9 empty] | C2338-W | 2012-09-19 15:19 | MDT |  |  | Water | Surface Water | Sample-Routine | Sample-Routine |  |  | SAMPLING | [19 empty] | GRAB | Water Bottle | [5 empty] | Chromium | 7440-47-3 |  |  | Total Recoverable | Actual |  | Final | Not Detected |  |  |  |  | Only Transect F. | Collection Date: 9/19/2012 3:19:00 PM Sample Name: BITT-TPA-2012 | [8 empty] | USEPA 200.8 | 0.001 | mg/l | Lower Reporting Limit |  |  | Lower Reporting Limit~0.001~mg/l | [8 empty] | Energy Laboratories - Helena Lab |  |  | 2012-10-04 11:06 | MDT
MDEQ_WQ_WQX | BITT-TPA-2012 | MDEQ_WQ_WQX - Montana DEQ WQPB | C05SWTHC03 | Sweathouse Creek at Hwy 93 just north of Victor | MONTANA | RAVALLI | 17010205 |  | 46.4238 | -114.1462 | NAD83 | 46.4238 | -114.1462 |  | River/Stream | [9 empty] | C2338-W | 2012-09-19 15:19 | MDT |  |  | Water | Surface Water | Sample-Routine | Sample-Routine |  |  | SAMPLING | [19 empty] | GRAB | Water Bottle | [5 empty] | Hardness, Ca, Mg as CaCO3 |  |  |  |  | Calculated |  | Final | 44 | 44 | mg/l | 44000 | ug/l | Only Transect F. | Collection Date: 9/19/2012 3:19:00 PM Sample Name: BITT-TPA-2012 | [8 empty] | APHA 2340B | 1 | mg/l | Lower Reporting Limit |  |  | Lower Reporting Limit~1~mg/l | [8 empty] | Energy Laboratories - Helena Lab |  |  | 2012-10-05 16:59 | MDT
MDEQ_WQ_WQX | BITT-TPA-2012 | MDEQ_WQ_WQX - Montana DEQ WQPB | C05SWTHC03 | Sweathouse Creek at Hwy 93 just north of Victor | MONTANA | RAVALLI | 17010205 |  | 46.4238 | -114.1462 | NAD83 | 46.4238 | -114.1462 |  | River/Stream | [9 empty] | C2338-W | 2012-09-19 15:19 | MDT |  |  | Water | Surface Water | Sample-Routine | Sample-Routine |  |  | SAMPLING | [19 empty] | GRAB | Water Bottle | [5 empty] | Nutrient-nitrogen |  |  |  | Total | Actual |  | Final | 0.12 | 0.12 | mg/l | 120 | ug/l | Only Transect F. | Collection Date: 9/19/2012 3:19:00 PM Sample Name: BITT-TPA-2012 | [8 empty] | APHA 4500-N-C | 0.05 | mg/l | Lower Reporting Limit |  |  | Lower Reporting Limit~0.05~mg/l | [8 empty] | Energy Laboratories - Helena Lab |  |  | 2012-10-03 12:41 | MDT
MDEQ_WQ_WQX | BITT-TPA-2012 | MDEQ_WQ_WQX - Montana DEQ WQPB | C05SWTHC03 | Sweathouse Creek at Hwy 93 just north of Victor | MONTANA | RAVALLI | 17010205 |  | 46.4238 | -114.1462 | NAD83 | 46.4238 | -114.1462 |  | River/Stream | [9 empty] | C2338-W | 2012-09-19 15:19 | MDT |  |  | Water | Surface Water | Sample-Routine | Sample-Routine |  |  | SAMPLING | [19 empty] | GRAB | Water Bottle | [5 empty] | Inorganic nitrogen (nitrate and nitrite) as N |  |  |  | Total | Actual |  | Final | 0.03 | 0.03 | mg/l | 30 | ug/l | Only Transect F. | Collection Date: 9/19/2012 3:19:00 PM Sample Name: BITT-TPA-2012 | [8 empty] | USEPA 353.2 | 0.01 | mg/l | Lower Reporting Limit |  |  | Lower Reporting Limit~0.01~mg/l | [8 empty] | Energy Laboratories - Helena Lab |  |  | 2012-10-02 10:31 | MDT
MDEQ_WQ_WQX | BITT-TPA-2012 | MDEQ_WQ_WQX - Montana DEQ WQPB | C05SWTHC03 | Sweathouse Creek at Hwy 93 just north of Victor | MONTANA | RAVALLI | 17010205 |  | 46.4238 | -114.1462 | NAD83 | 46.4238 | -114.1462 |  | River/Stream | [9 empty] | C2338-W | 2012-09-19 15:19 | MDT |  |  | Water | Surface Water | Sample-Routine | Sample-Routine |  |  | SAMPLING | [19 empty] | GRAB | Water Bottle | [5 empty] | Phosphate-phosphorus as P |  |  |  | Total | Actual |  | Final | 0.034 | 0.034 | mg/l | 34 | ug/l | Only Transect F. | Collection Date: 9/19/2012 3:19:00 PM Sample Name: BITT-TPA-2012 | [8 empty] | USEPA 365.1 | 0.003 | mg/l | Lower Reporting Limit |  |  | Lower Reporting Limit~0.003~mg/l | [8 empty] | Energy Laboratories - Helena Lab |  |  | 2012-10-02 15:20 | MDT
MDEQ_WQ_WQX | BITT-TPA-2012 | MDEQ_WQ_WQX - Montana DEQ WQPB | C05SWTHC03 | Sweathouse Creek at Hwy 93 just north of Victor | MONTANA | RAVALLI | 17010205 |  | 46.4238 | -114.1462 | NAD83 | 46.4238 | -114.1462 |  | River/Stream | [9 empty] | C2338-W | 2012-09-19 15:19 | MDT |  |  | Water | Surface Water | Sample-Routine | Sample-Routine |  |  | SAMPLING | [19 empty] | GRAB | Water Bottle | [5 empty] | Total suspended solids |  |  |  |  | Actual |  | Final | Not Detected |  |  |  |  | Only Transect F. | Collection Date: 9/19/2012 3:19:00 PM Sample Name: BITT-TPA-2012 | [8 empty] | APHA 2540-D | 4 | mg/l | Lower Reporting Limit |  |  | Lower Reporting Limit~4~mg/l | [8 empty] | Energy Laboratories - Helena Lab |  |  | 2012-09-26 09:08 | MDT
MDEQ_WQ_WQX | BITT-TPA-2012 | MDEQ_WQ_WQX - Montana DEQ WQPB | C05SWTHC04 | Sweathouse Creek downstream Red Crow Road | MONTANA | RAVALLI | 17010205 |  | 46.412 | -114.1972 | NAD83 | 46.412 | -114.1972 |  | River/Stream | [9 empty] | C2268-F | 2012-08-15 08:53 | MDT |  |  | Water | Surface Water | Field Msr/Obs | Field Msr/Obs |  |  | SAMPLING | [26 empty] | Dissolved oxygen (DO) |  |  |  |  | Actual |  | Final | 9.41 | 9.41 | mg/l | 9410 | ug/l | Only Transect F. | [27 empty] | 2012-08-15 08:53 | MDT
MDEQ_WQ_WQX | BITT-TPA-2012 | MDEQ_WQ_WQX - Montana DEQ WQPB | C05SWTHC04 | Sweathouse Creek downstream Red Crow Road | MONTANA | RAVALLI | 17010205 |  | 46.412 | -114.1972 | NAD83 | 46.412 | -114.1972 |  | River/Stream | [9 empty] | C2268-F | 2012-08-15 08:53 | MDT |  |  | Water | Surface Water | Field Msr/Obs | Field Msr/Obs |  |  | SAMPLING | [26 empty] | pH |  |  |  |  | Actual |  | Final | 8 | 8 | None | 8 | None | Only Transect F. | [27 empty] | 2012-08-15 08:53 | MDT
MDEQ_WQ_WQX | BITT-TPA-2012 | MDEQ_WQ_WQX - Montana DEQ WQPB | C05SWTHC04 | Sweathouse Creek downstream Red Crow Road | MONTANA | RAVALLI | 17010205 |  | 46.412 | -114.1972 | NAD83 | 46.412 | -114.1972 |  | River/Stream | [9 empty] | C2268-F | 2012-08-15 08:53 | MDT |  |  | Water | Surface Water | Field Msr/Obs | Field Msr/Obs |  |  | SAMPLING | [26 empty] | RBP Turbidity Code (choice list) |  |  |  |  | Estimated |  | Final | Clear |  |  |  |  | Only Transect F. | [27 empty] | 2012-08-15 08:53 | MDT
MDEQ_WQ_WQX | BITT-TPA-2012 | MDEQ_WQ_WQX - Montana DEQ WQPB | C05SWTHC04 | Sweathouse Creek downstream Red Crow Road | MONTANA | RAVALLI | 17010205 |  | 46.412 | -114.1972 | NAD83 | 46.412 | -114.1972 |  | River/Stream | [9 empty] | C2268-F | 2012-08-15 08:53 | MDT |  |  | Water | Surface Water | Field Msr/Obs | Field Msr/Obs |  |  | SAMPLING | [26 empty] | Specific conductance |  |  |  |  | Actual |  | Final | 35.6 | 35.6 | uS/cm | 35.6 | uS/cm | Only Transect F. | [27 empty] | 2012-08-15 08:53 | MDT
MDEQ_WQ_WQX | BITT-TPA-2012 | MDEQ_WQ_WQX - Montana DEQ WQPB | C05SWTHC04 | Sweathouse Creek downstream Red Crow Road | MONTANA | RAVALLI | 17010205 |  | 46.412 | -114.1972 | NAD83 | 46.412 | -114.1972 |  | River/Stream | [9 empty] | C2268-F | 2012-08-15 08:53 | MDT |  |  | Water | Surface Water | Field Msr/Obs | Field Msr/Obs |  |  | SAMPLING | [26 empty] | Temperature, water |  |  |  |  | Actual |  | Final | 13.9 | 13.9 | deg C | 13.9 | deg C | Only Transect F. | [27 empty] | 2012-08-15 08:53 | MDT
MDEQ_WQ_WQX | BITT-TPA-2012 | MDEQ_WQ_WQX - Montana DEQ WQPB | C05SWTHC04 | Sweathouse Creek downstream Red Crow Road | MONTANA | RAVALLI | 17010205 |  | 46.412 | -114.1972 | NAD83 | 46.412 | -114.1972 |  | River/Stream | [9 empty] | C2268-F | 2012-08-15 08:53 | MDT |  |  | Water | Surface Water | Field Msr/Obs | Field Msr/Obs |  |  | SAMPLING | [26 empty] | Flow |  |  |  |  | Actual |  | Final | 5.67 | 5.67 | cfs | 5.67 | cfs | Only Transect F. | [9 empty] | MDEQ_WQ_WQX FLOW-METER-MDEQ-WQ | [17 empty] | 2012-08-15 08:53 | MDT
MDEQ_WQ_WQX | BITT-TPA-2012 | MDEQ_WQ_WQX - Montana DEQ WQPB | C05SWTHC04 | Sweathouse Creek downstream Red Crow Road | MONTANA | RAVALLI | 17010205 |  | 46.412 | -114.1972 | NAD83 | 46.412 | -114.1972 |  | River/Stream | [9 empty] | C2268-FA | 2012-08-15 08:53 | MDT |  |  | Air | Ambient Air | Field Msr/Obs | Field Msr/Obs |  |  | SAMPLING | [26 empty] | Temperature, air |  |  |  |  | Actual |  | Final | 17 | 17 | deg C | 17 | deg C | Only Transect F. | [27 empty] | 2012-08-15 08:53 | MDT
MDEQ_WQ_WQX | BITT-TPA-2012 | MDEQ_WQ_WQX - Montana DEQ WQPB | C05SWTHC04 | Sweathouse Creek downstream Red Crow Road | MONTANA | RAVALLI | 17010205 |  | 46.412 | -114.1972 | NAD83 | 46.412 | -114.1972 |  | River/Stream | [9 empty] | C2268-W | 2012-08-15 08:53 | MDT |  |  | Water | Surface Water | Sample-Routine | Sample-Routine |  |  | SAMPLING | [19 empty] | GRAB | Water Bottle | [5 empty] | Nutrient-nitrogen |  |  |  | Total | Actual |  | Final | 0.09 | 0.09 | mg/l | 90 | ug/l | Only Transect F. | Collection Date: 8/15/2012 8:53:00 AM Sample Name: BITT-TPA-2012 | [8 empty] | APHA 4500-N-C | 0.05 | mg/l | Lower Reporting Limit |  |  | Lower Reporting Limit~0.05~mg/l | [8 empty] | Energy Laboratories - Helena Lab |  |  | 2012-08-21 12:14 | MDT
MDEQ_WQ_WQX | BITT-TPA-2012 | MDEQ_WQ_WQX - Montana DEQ WQPB | C05SWTHC04 | Sweathouse Creek downstream Red Crow Road | MONTANA | RAVALLI | 17010205 |  | 46.412 | -114.1972 | NAD83 | 46.412 | -114.1972 |  | River/Stream | [9 empty] | C2268-W | 2012-08-15 08:53 | MDT |  |  | Water | Surface Water | Sample-Routine | Sample-Routine |  |  | SAMPLING | [19 empty] | GRAB | Water Bottle | [5 empty] | Inorganic nitrogen (nitrate and nitrite) as N |  |  |  | Total | Actual |  | Final | Not Detected |  |  |  |  | Only Transect F. | Collection Date: 8/15/2012 8:53:00 AM Sample Name: BITT-TPA-2012 | [8 empty] | USEPA 353.2 | 0.01 | mg/l | Lower Reporting Limit |  |  | Lower Reporting Limit~0.01~mg/l | [8 empty] | Energy Laboratories - Helena Lab |  |  | 2012-08-17 11:28 | MDT
MDEQ_WQ_WQX | BITT-TPA-2012 | MDEQ_WQ_WQX - Montana DEQ WQPB | C05SWTHC04 | Sweathouse Creek downstream Red Crow Road | MONTANA | RAVALLI | 17010205 |  | 46.412 | -114.1972 | NAD83 | 46.412 | -114.1972 |  | River/Stream | [9 empty] | C2268-W | 2012-08-15 08:53 | MDT |  |  | Water | Surface Water | Sample-Routine | Sample-Routine |  |  | SAMPLING | [19 empty] | GRAB | Water Bottle | [5 empty] | Phosphate-phosphorus as P |  |  |  | Total | Actual |  | Final | 0.008 | 0.008 | mg/l | 8 | ug/l | Only Transect F. | Collection Date: 8/15/2012 8:53:00 AM Sample Name: BITT-TPA-2012 | [8 empty] | USEPA 365.1 | 0.003 | mg/l | Lower Reporting Limit |  |  | Lower Reporting Limit~0.003~mg/l | [8 empty] | Energy Laboratories - Helena Lab |  |  | 2012-08-22 14:33 | MDT
MDEQ_WQ_WQX | BITT-TPA-2012 | MDEQ_WQ_WQX - Montana DEQ WQPB | C05SWTHC04 | Sweathouse Creek downstream Red Crow Road | MONTANA | RAVALLI | 17010205 |  | 46.412 | -114.1972 | NAD83 | 46.412 | -114.1972 |  | River/Stream | [9 empty] | C2268-W | 2012-08-15 08:53 | MDT |  |  | Water | Surface Water | Sample-Routine | Sample-Routine |  |  | SAMPLING | [19 empty] | GRAB | Water Bottle | [5 empty] | Total suspended solids |  |  |  |  | Actual |  | Final | Not Detected |  |  |  |  | Only Transect F. | Collection Date: 8/15/2012 8:53:00 AM Sample Name: BITT-TPA-2012 | [8 empty] | APHA 2540-D | 4 | mg/l | Lower Reporting Limit |  |  | Lower Reporting Limit~4~mg/l | [8 empty] | Energy Laboratories - Helena Lab |  |  | 2012-08-17 11:14 | MDT
MDEQ_WQ_WQX | BITT-TPA-2012 | MDEQ_WQ_WQX - Montana DEQ WQPB | C05SWTHC04 | Sweathouse Creek downstream Red Crow Road | MONTANA | RAVALLI | 17010205 |  | 46.412 | -114.1972 | NAD83 | 46.412 | -114.1972 |  | River/Stream | [9 empty] | C2339-C | 2012-09-19 16:34 | MDT |  |  | Other |  | Sample-Routine | Sample-Routine |  |  | SAMPLING | [19 empty] | CHLPHL-CMP | Miscellaneous (Other) | [5 empty] | Chlorophyll a, corrected for pheophytin |  |  |  |  | Calculated |  | Final | 13.2 | 13.2 | mg/m2 | 0.0132 | g/m2 | Total Site Length: 150 m; Average Wetted Width: 2.5 m; Transect Length: 15 m. - Weighted average for 11 transects: 11 templates. | Weighted average for 11 transects: 11 templates. Calculated by MT DEQ. | [8 empty] | MDEQ_WQ_WQX CHLPHL-CALC-MDEQ-WQ | 0.1 | mg/m2 | Lower Reporting Limit |  |  | Lower Reporting Limit~0.1~mg/m2 | [8 empty] | Energy Laboratories - Helena Lab |  |  | 2012-12-18
MDEQ_WQ_WQX | BITT-TPA-2012 | MDEQ_WQ_WQX - Montana DEQ WQPB | C05SWTHC04 | Sweathouse Creek downstream Red Crow Road | MONTANA | RAVALLI | 17010205 |  | 46.412 | -114.1972 | NAD83 | 46.412 | -114.1972 |  | River/Stream | [9 empty] | C2339-C | 2012-09-19 16:34 | MDT |  |  | Other |  | Sample-Routine | Sample-Routine |  |  | SAMPLING | [19 empty] | CHLPHL-CMP | Miscellaneous (Other) | [5 empty] | Weight |  |  |  | Organic | Calculated |  | Final | 4.55 | 4.55 | g/m2 | 4.55 | g/m2 | Total Site Length: 150 m; Average Wetted Width: 2.5 m; Transect Length: 15 m. - Weighted average for 11 transects: 11 templates. | Weighted average for 11 transects: 11 templates. Calculated by MT DEQ. |  |  | Ash-Free Dry | [5 empty] | MDEQ_WQ_WQX CHLPHL-CALC-MDEQ-WQ | 0.01 | g/m2 | Lower Reporting Limit |  |  | Lower Reporting Limit~0.01~g/m2 | [8 empty] | Energy Laboratories - Helena Lab |  |  | 2012-12-18
MDEQ_WQ_WQX | BITT-TPA-2012 | MDEQ_WQ_WQX - Montana DEQ WQPB | C05SWTHC04 | Sweathouse Creek downstream Red Crow Road | MONTANA | RAVALLI | 17010205 |  | 46.412 | -114.1972 | NAD83 | 46.412 | -114.1972 |  | River/Stream | [9 empty] | C2339-CT | 2012-09-19 16:34 | MDT |  |  | Other |  | Sample-Routine | Sample-Routine |  |  | SAMPLING | [19 empty] | CHLPHL-1-C | Miscellaneous (Other) | [5 empty] | Chlorophyll a, corrected for pheophytin |  |  |  |  | Actual |  | Final | 13.2 | 13.2 | mg/m2 | 0.0132 | g/m2 | Total Site Length: 150 m; Average Wetted Width: 2.5 m; Transect Length: 15 m. - 11 template samples composited at lab. | Collection Date: 9/19/2012 4:34:00 PM Sample Name: BITT-TPA-2012 | [8 empty] | APHA 10200-H | 0.1 | mg/m2 | Lower Reporting Limit |  |  | Lower Reporting Limit~0.1~mg/m2 | [8 empty] | Energy Laboratories - Helena Lab |  |  | 2012-10-11 16:53 | MDT
MDEQ_WQ_WQX | BITT-TPA-2012 | MDEQ_WQ_WQX - Montana DEQ WQPB | C05SWTHC04 | Sweathouse Creek downstream Red Crow Road | MONTANA | RAVALLI | 17010205 |  | 46.412 | -114.1972 | NAD83 | 46.412 | -114.1972 |  | River/Stream | [9 empty] | C2339-CT | 2012-09-19 16:34 | MDT |  |  | Other |  | Sample-Routine | Sample-Routine |  |  | SAMPLING | [19 empty] | CHLPHL-1-C | Miscellaneous (Other) | [5 empty] | Weight |  |  |  | Organic | Actual |  | Final | 4.55 | 4.55 | g/m2 | 4.55 | g/m2 | Total Site Length: 150 m; Average Wetted Width: 2.5 m; Transect Length: 15 m. - 11 template samples composited at lab. | Collection Date: 9/19/2012 4:34:00 PM Sample Name: BITT-TPA-2012 |  |  | Ash-Free Dry | [5 empty] | APHA 10300-C | 0.01 | g/m2 | Lower Reporting Limit |  |  | Lower Reporting Limit~0.01~g/m2 | [8 empty] | Energy Laboratories - Helena Lab |  |  | 2012-11-06 10:08 | MST
MDEQ_WQ_WQX | BITT-TPA-2012 | MDEQ_WQ_WQX - Montana DEQ WQPB | C05SWTHC04 | Sweathouse Creek downstream Red Crow Road | MONTANA | RAVALLI | 17010205 |  | 46.412 | -114.1972 | NAD83 | 46.412 | -114.1972 |  | River/Stream | [9 empty] | C2339-F | 2012-09-19 17:00 | MDT |  |  | Water | Surface Water | Field Msr/Obs | Field Msr/Obs |  |  | SAMPLING | [26 empty] | Dissolved oxygen (DO) |  |  |  |  | Actual |  | Final | 8.22 | 8.22 | mg/l | 8220 | ug/l | Total Site Length: 150 m; Average Wetted Width: 2.5 m; Transect Length: 15 m. | [27 empty] | 2012-09-19 17:00 | MDT
MDEQ_WQ_WQX | BITT-TPA-2012 | MDEQ_WQ_WQX - Montana DEQ WQPB | C05SWTHC04 | Sweathouse Creek downstream Red Crow Road | MONTANA | RAVALLI | 17010205 |  | 46.412 | -114.1972 | NAD83 | 46.412 | -114.1972 |  | River/Stream | [9 empty] | C2339-F | 2012-09-19 17:00 | MDT |  |  | Water | Surface Water | Field Msr/Obs | Field Msr/Obs |  |  | SAMPLING | [26 empty] | pH |  |  |  |  | Actual |  | Final | 8.37 | 8.37 | None | 8.37 | None | Total Site Length: 150 m; Average Wetted Width: 2.5 m; Transect Length: 15 m. | [27 empty] | 2012-09-19 17:00 | MDT
MDEQ_WQ_WQX | BITT-TPA-2012 | MDEQ_WQ_WQX - Montana DEQ WQPB | C05SWTHC04 | Sweathouse Creek downstream Red Crow Road | MONTANA | RAVALLI | 17010205 |  | 46.412 | -114.1972 | NAD83 | 46.412 | -114.1972 |  | River/Stream | [9 empty] | C2339-F | 2012-09-19 17:00 | MDT |  |  | Water | Surface Water | Field Msr/Obs | Field Msr/Obs |  |  | SAMPLING | [26 empty] | RBP Turbidity Code (choice list) |  |  |  |  | Estimated |  | Final | Clear |  |  |  |  | Total Site Length: 150 m; Average Wetted Width: 2.5 m; Transect Length: 15 m. | [27 empty] | 2012-09-19 17:00 | MDT
MDEQ_WQ_WQX | BITT-TPA-2012 | MDEQ_WQ_WQX - Montana DEQ WQPB | C05SWTHC04 | Sweathouse Creek downstream Red Crow Road | MONTANA | RAVALLI | 17010205 |  | 46.412 | -114.1972 | NAD83 | 46.412 | -114.1972 |  | River/Stream | [9 empty] | C2339-F | 2012-09-19 17:00 | MDT |  |  | Water | Surface Water | Field Msr/Obs | Field Msr/Obs |  |  | SAMPLING | [26 empty] | Specific conductance |  |  |  |  | Actual |  | Final | 48.7 | 48.7 | uS/cm | 48.7 | uS/cm | Total Site Length: 150 m; Average Wetted Width: 2.5 m; Transect Length: 15 m. | [27 empty] | 2012-09-19 17:00 | MDT
MDEQ_WQ_WQX | BITT-TPA-2012 | MDEQ_WQ_WQX - Montana DEQ WQPB | C05SWTHC04 | Sweathouse Creek downstream Red Crow Road | MONTANA | RAVALLI | 17010205 |  | 46.412 | -114.1972 | NAD83 | 46.412 | -114.1972 |  | River/Stream | [9 empty] | C2339-F | 2012-09-19 17:00 | MDT |  |  | Water | Surface Water | Field Msr/Obs | Field Msr/Obs |  |  | SAMPLING | [26 empty] | Temperature, water |  |  |  |  | Actual |  | Final | 13.5 | 13.5 | deg C | 13.5 | deg C | Total Site Length: 150 m; Average Wetted Width: 2.5 m; Transect Length: 15 m. | [27 empty] | 2012-09-19 17:00 | MDT
MDEQ_WQ_WQX | BITT-TPA-2012 | MDEQ_WQ_WQX - Montana DEQ WQPB | C05SWTHC04 | Sweathouse Creek downstream Red Crow Road | MONTANA | RAVALLI | 17010205 |  | 46.412 | -114.1972 | NAD83 | 46.412 | -114.1972 |  | River/Stream | [9 empty] | C2339-F | 2012-09-19 17:00 | MDT |  |  | Water | Surface Water | Field Msr/Obs | Field Msr/Obs |  |  | SAMPLING | [26 empty] | Flow |  |  |  |  | Actual |  | Final | 1.66 | 1.66 | cfs | 1.66 | cfs | Total Site Length: 150 m; Average Wetted Width: 2.5 m; Transect Length: 15 m. | [9 empty] | MDEQ_WQ_WQX FLOW-METER-MDEQ-WQ | [17 empty] | 2012-09-19 17:00 | MDT
MDEQ_WQ_WQX | BITT-TPA-2012 | MDEQ_WQ_WQX - Montana DEQ WQPB | C05SWTHC04 | Sweathouse Creek downstream Red Crow Road | MONTANA | RAVALLI | 17010205 |  | 46.412 | -114.1972 | NAD83 | 46.412 | -114.1972 |  | River/Stream | [9 empty] | C2339-FA | 2012-09-19 17:00 | MDT |  |  | Air | Ambient Air | Field Msr/Obs | Field Msr/Obs |  |  | SAMPLING | [26 empty] | Temperature, air |  |  |  |  | Actual |  | Final | 21.5 | 21.5 | deg C | 21.5 | deg C | Total Site Length: 150 m; Average Wetted Width: 2.5 m; Transect Length: 15 m. | [27 empty] | 2012-09-19 17:00 | MDT
MDEQ_WQ_WQX | BITT-TPA-2012 | MDEQ_WQ_WQX - Montana DEQ WQPB | C05SWTHC04 | Sweathouse Creek downstream Red Crow Road | MONTANA | RAVALLI | 17010205 |  | 46.412 | -114.1972 | NAD83 | 46.412 | -114.1972 |  | River/Stream | [9 empty] | C2339-W | 2012-09-19 16:34 | MDT |  |  | Water | Surface Water | Sample-Routine | Sample-Routine |  |  | SAMPLING | [19 empty] | GRAB | Water Bottle | [5 empty] | Nutrient-nitrogen |  |  |  | Total | Actual |  | Final | Not Detected |  |  |  |  | Total Site Length: 150 m; Average Wetted Width: 2.5 m; Transect Length: 15 m. | Collection Date: 9/19/2012 4:34:00 PM Sample Name: BITT-TPA-2012 | [8 empty] | APHA 4500-N-C | 0.05 | mg/l | Lower Reporting Limit |  |  | Lower Reporting Limit~0.05~mg/l | [8 empty] | Energy Laboratories - Helena Lab |  |  | 2012-10-03 12:42 | MDT
MDEQ_WQ_WQX | BITT-TPA-2012 | MDEQ_WQ_WQX - Montana DEQ WQPB | C05SWTHC04 | Sweathouse Creek downstream Red Crow Road | MONTANA | RAVALLI | 17010205 |  | 46.412 | -114.1972 | NAD83 | 46.412 | -114.1972 |  | River/Stream | [9 empty] | C2339-W | 2012-09-19 16:34 | MDT |  |  | Water | Surface Water | Sample-Routine | Sample-Routine |  |  | SAMPLING | [19 empty] | GRAB | Water Bottle | [5 empty] | Inorganic nitrogen (nitrate and nitrite) as N |  |  |  | Total | Actual |  | Final | 0.03 | 0.03 | mg/l | 30 | ug/l | Total Site Length: 150 m; Average Wetted Width: 2.5 m; Transect Length: 15 m. | Collection Date: 9/19/2012 4:34:00 PM Sample Name: BITT-TPA-2012 | [8 empty] | USEPA 353.2 | 0.01 | mg/l | Lower Reporting Limit |  |  | Lower Reporting Limit~0.01~mg/l | [8 empty] | Energy Laboratories - Helena Lab |  |  | 2012-09-27 12:45 | MDT
MDEQ_WQ_WQX | BITT-TPA-2012 | MDEQ_WQ_WQX - Montana DEQ WQPB | C05SWTHC04 | Sweathouse Creek downstream Red Crow Road | MONTANA | RAVALLI | 17010205 |  | 46.412 | -114.1972 | NAD83 | 46.412 | -114.1972 |  | River/Stream | [9 empty] | C2339-W | 2012-09-19 16:34 | MDT |  |  | Water | Surface Water | Sample-Routine | Sample-Routine |  |  | SAMPLING | [19 empty] | GRAB | Water Bottle | [5 empty] | Phosphate-phosphorus as P |  |  |  | Total | Actual |  | Final | 0.01 | 0.01 | mg/l | 10 | ug/l | Total Site Length: 150 m; Average Wetted Width: 2.5 m; Transect Length: 15 m. | Collection Date: 9/19/2012 4:34:00 PM Sample Name: BITT-TPA-2012 | [8 empty] | USEPA 365.1 | 0.003 | mg/l | Lower Reporting Limit |  |  | Lower Reporting Limit~0.003~mg/l | [8 empty] | Energy Laboratories - Helena Lab |  |  | 2012-10-02 15:23 | MDT
MDEQ_WQ_WQX | BITT-TPA-2012 | MDEQ_WQ_WQX - Montana DEQ WQPB | C05SWTHC04 | Sweathouse Creek downstream Red Crow Road | MONTANA | RAVALLI | 17010205 |  | 46.412 | -114.1972 | NAD83 | 46.412 | -114.1972 |  | River/Stream | [9 empty] | C2339-W | 2012-09-19 16:34 | MDT |  |  | Water | Surface Water | Sample-Routine | Sample-Routine |  |  | SAMPLING | [19 empty] | GRAB | Water Bottle | [5 empty] | Total suspended solids |  |  |  |  | Actual |  | Final | 8 | 8 | mg/l | 8000 | ug/l | Total Site Length: 150 m; Average Wetted Width: 2.5 m; Transect Length: 15 m. | Collection Date: 9/19/2012 4:34:00 PM Sample Name: BITT-TPA-2012 | [8 empty] | APHA 2540-D | 4 | mg/l | Lower Reporting Limit |  |  | Lower Reporting Limit~4~mg/l | [8 empty] | Energy Laboratories - Helena Lab |  |  | 2012-09-26 09:09 | MDT
MDEQ_WQ_WQX | BITT-TPA-2012 | MDEQ_WQ_WQX - Montana DEQ WQPB | C05SWTHC05 | Sweathouse Creek upper | MONTANA | RAVALLI | 17010205 |  | 46.417 | -114.2276 | NAD83 | 46.417 | -114.2276 |  | River/Stream | [9 empty] | C2286-F | 2012-08-23 09:05 | MDT |  |  | Water | Surface Water | Field Msr/Obs | Field Msr/Obs |  |  | SAMPLING | [26 empty] | Dissolved oxygen (DO) |  |  |  |  | Actual |  | Final | 9.11 | 9.11 | mg/l | 9110 | ug/l | Only Transect F. | [27 empty] | 2012-08-23 09:05 | MDT
MDEQ_WQ_WQX | BITT-TPA-2012 | MDEQ_WQ_WQX - Montana DEQ WQPB | C05SWTHC05 | Sweathouse Creek upper | MONTANA | RAVALLI | 17010205 |  | 46.417 | -114.2276 | NAD83 | 46.417 | -114.2276 |  | River/Stream | [9 empty] | C2286-F | 2012-08-23 09:05 | MDT |  |  | Water | Surface Water | Field Msr/Obs | Field Msr/Obs |  |  | SAMPLING | [26 empty] | pH |  |  |  |  | Actual |  | Final | 7.92 | 7.92 | None | 7.92 | None | Only Transect F. | [27 empty] | 2012-08-23 09:05 | MDT
MDEQ_WQ_WQX | BITT-TPA-2012 | MDEQ_WQ_WQX - Montana DEQ WQPB | C05SWTHC05 | Sweathouse Creek upper | MONTANA | RAVALLI | 17010205 |  | 46.417 | -114.2276 | NAD83 | 46.417 | -114.2276 |  | River/Stream | [9 empty] | C2286-F | 2012-08-23 09:05 | MDT |  |  | Water | Surface Water | Field Msr/Obs | Field Msr/Obs |  |  | SAMPLING | [26 empty] | RBP Turbidity Code (choice list) |  |  |  |  | Estimated |  | Final | Clear |  |  |  |  | Only Transect F. | [27 empty] | 2012-08-23 09:05 | MDT
MDEQ_WQ_WQX | BITT-TPA-2012 | MDEQ_WQ_WQX - Montana DEQ WQPB | C05SWTHC05 | Sweathouse Creek upper | MONTANA | RAVALLI | 17010205 |  | 46.417 | -114.2276 | NAD83 | 46.417 | -114.2276 |  | River/Stream | [9 empty] | C2286-F | 2012-08-23 09:05 | MDT |  |  | Water | Surface Water | Field Msr/Obs | Field Msr/Obs |  |  | SAMPLING | [26 empty] | Specific conductance |  |  |  |  | Actual |  | Final | 29.5 | 29.5 | uS/cm | 29.5 | uS/cm | Only Transect F. | [27 empty] | 2012-08-23 09:05 | MDT
MDEQ_WQ_WQX | BITT-TPA-2012 | MDEQ_WQ_WQX - Montana DEQ WQPB | C05SWTHC05 | Sweathouse Creek upper | MONTANA | RAVALLI | 17010205 |  | 46.417 | -114.2276 | NAD83 | 46.417 | -114.2276 |  | River/Stream | [9 empty] | C2286-F | 2012-08-23 09:05 | MDT |  |  | Water | Surface Water | Field Msr/Obs | Field Msr/Obs |  |  | SAMPLING | [26 empty] | Temperature, water |  |  |  |  | Actual |  | Final | 11.6 | 11.6 | deg C | 11.6 | deg C | Only Transect F. | [27 empty] | 2012-08-23 09:05 | MDT
MDEQ_WQ_WQX | BITT-TPA-2012 | MDEQ_WQ_WQX - Montana DEQ WQPB | C05SWTHC05 | Sweathouse Creek upper | MONTANA | RAVALLI | 17010205 |  | 46.417 | -114.2276 | NAD83 | 46.417 | -114.2276 |  | River/Stream | [9 empty] | C2286-F | 2012-08-23 09:05 | MDT |  |  | Water | Surface Water | Field Msr/Obs | Field Msr/Obs |  |  | SAMPLING | [26 empty] | Flow |  |  |  |  | Actual |  | Final | 3.95 | 3.95 | cfs | 3.95 | cfs | Only Transect F. | [9 empty] | MDEQ_WQ_WQX FLOW-METER-MDEQ-WQ | [17 empty] | 2012-08-23 09:05 | MDT
MDEQ_WQ_WQX | BITT-TPA-2012 | MDEQ_WQ_WQX - Montana DEQ WQPB | C05SWTHC05 | Sweathouse Creek upper | MONTANA | RAVALLI | 17010205 |  | 46.417 | -114.2276 | NAD83 | 46.417 | -114.2276 |  | River/Stream | [9 empty] | C2286-FA | 2012-08-23 09:05 | MDT |  |  | Air | Ambient Air | Field Msr/Obs | Field Msr/Obs |  |  | SAMPLING | [26 empty] | Temperature, air |  |  |  |  | Actual |  | Final | 12 | 12 | deg C | 12 | deg C | Only Transect F. | [27 empty] | 2012-08-23 09:05 | MDT
MDEQ_WQ_WQX | BITT-TPA-2012 | MDEQ_WQ_WQX - Montana DEQ WQPB | C05SWTHC05 | Sweathouse Creek upper | MONTANA | RAVALLI | 17010205 |  | 46.417 | -114.2276 | NAD83 | 46.417 | -114.2276 |  | River/Stream | [9 empty] | C2286-W | 2012-08-23 09:05 | MDT |  |  | Water | Surface Water | Sample-Routine | Sample-Routine |  |  | SAMPLING | [19 empty] | GRAB | Water Bottle | [5 empty] | Nutrient-nitrogen |  |  |  | Total | Actual |  | Final | 0.09 | 0.09 | mg/l | 90 | ug/l | Only Transect F. | Collection Date: 8/23/2012 9:05:00 AM Sample Name: BITT-TPA-2012 | [8 empty] | APHA 4500-N-C | 0.05 | mg/l | Lower Reporting Limit |  |  | Lower Reporting Limit~0.05~mg/l | [8 empty] | Energy Laboratories - Helena Lab |  |  | 2012-08-31 11:23 | MDT
MDEQ_WQ_WQX | BITT-TPA-2012 | MDEQ_WQ_WQX - Montana DEQ WQPB | C05SWTHC05 | Sweathouse Creek upper | MONTANA | RAVALLI | 17010205 |  | 46.417 | -114.2276 | NAD83 | 46.417 | -114.2276 |  | River/Stream | [9 empty] | C2286-W | 2012-08-23 09:05 | MDT |  |  | Water | Surface Water | Sample-Routine | Sample-Routine |  |  | SAMPLING | [19 empty] | GRAB | Water Bottle | [5 empty] | Inorganic nitrogen (nitrate and nitrite) as N |  |  |  | Total | Actual |  | Final | 0.07 | 0.07 | mg/l | 70 | ug/l | Only Transect F. | Collection Date: 8/23/2012 9:05:00 AM Sample Name: BITT-TPA-2012 | [8 empty] | USEPA 353.2 | 0.01 | mg/l | Lower Reporting Limit |  |  | Lower Reporting Limit~0.01~mg/l | [8 empty] | Energy Laboratories - Helena Lab |  |  | 2012-08-29 11:47 | MDT
MDEQ_WQ_WQX | BITT-TPA-2012 | MDEQ_WQ_WQX - Montana DEQ WQPB | C05SWTHC05 | Sweathouse Creek upper | MONTANA | RAVALLI | 17010205 |  | 46.417 | -114.2276 | NAD83 | 46.417 | -114.2276 |  | River/Stream | [9 empty] | C2286-W | 2012-08-23 09:05 | MDT |  |  | Water | Surface Water | Sample-Routine | Sample-Routine |  |  | SAMPLING | [19 empty] | GRAB | Water Bottle | [5 empty] | Phosphate-phosphorus as P |  |  |  | Total | Actual |  | Final | Not Detected |  |  |  |  | Only Transect F. | Collection Date: 8/23/2012 9:05:00 AM Sample Name: BITT-TPA-2012 | [8 empty] | USEPA 365.1 | 0.005 | mg/l | Lower Reporting Limit |  |  | Lower Reporting Limit~0.005~mg/l | [8 empty] | Energy Laboratories - Helena Lab |  |  | 2012-08-28 14:37 | MDT
MDEQ_WQ_WQX | BITT-TPA-2012 | MDEQ_WQ_WQX - Montana DEQ WQPB | C05SWTHC05 | Sweathouse Creek upper | MONTANA | RAVALLI | 17010205 |  | 46.417 | -114.2276 | NAD83 | 46.417 | -114.2276 |  | River/Stream | [9 empty] | C2286-W | 2012-08-23 09:05 | MDT |  |  | Water | Surface Water | Sample-Routine | Sample-Routine |  |  | SAMPLING | [19 empty] | GRAB | Water Bottle | [5 empty] | Total suspended solids |  |  |  |  | Actual |  | Final | Not Detected |  |  |  |  | Only Transect F. | Collection Date: 8/23/2012 9:05:00 AM Sample Name: BITT-TPA-2012 | [8 empty] | APHA 2540-D | 4 | mg/l | Lower Reporting Limit |  |  | Lower Reporting Limit~4~mg/l | [8 empty] | Energy Laboratories - Helena Lab |  |  | 2012-08-28 09:35 | MDT
MDEQ_WQ_WQX | BITT-TPA-2012 | MDEQ_WQ_WQX - Montana DEQ WQPB | C05TINCC04 | Tin Cup Creek downstream USFS Road 639 | MONTANA | RAVALLI | 17010205 |  | 46.0131 | -114.2226 | NAD83 | 46.0131 | -114.2226 |  | River/Stream | [9 empty] | C1557-F | 2012-06-05 10:50 | MDT |  |  | Water | Surface Water | Field Msr/Obs | Field Msr/Obs |  |  | SAMPLING | [26 empty] | Dissolved oxygen (DO) |  |  |  |  | Actual |  | Final | 9.77 | 9.77 | mg/l | 9770 | ug/l | Only Transect F. | [27 empty] | 2012-06-05 10:50 | MDT
MDEQ_WQ_WQX | BITT-TPA-2012 | MDEQ_WQ_WQX - Montana DEQ WQPB | C05TINCC04 | Tin Cup Creek downstream USFS Road 639 | MONTANA | RAVALLI | 17010205 |  | 46.0131 | -114.2226 | NAD83 | 46.0131 | -114.2226 |  | River/Stream | [9 empty] | C1557-F | 2012-06-05 10:50 | MDT |  |  | Water | Surface Water | Field Msr/Obs | Field Msr/Obs |  |  | SAMPLING | [26 empty] | pH |  |  |  |  | Actual |  | Final | 8.4 | 8.4 | None | 8.4 | None | Only Transect F. | [27 empty] | 2012-06-05 10:50 | MDT
MDEQ_WQ_WQX | BITT-TPA-2012 | MDEQ_WQ_WQX - Montana DEQ WQPB | C05TINCC04 | Tin Cup Creek downstream USFS Road 639 | MONTANA | RAVALLI | 17010205 |  | 46.0131 | -114.2226 | NAD83 | 46.0131 | -114.2226 |  | River/Stream | [9 empty] | C1557-F | 2012-06-05 10:50 | MDT |  |  | Water | Surface Water | Field Msr/Obs | Field Msr/Obs |  |  | SAMPLING | [26 empty] | RBP Turbidity Code (choice list) |  |  |  |  | Estimated |  | Final | Slight Turb |  |  |  |  | Only Transect F. | [27 empty] | 2012-06-05 10:50 | MDT
MDEQ_WQ_WQX | BITT-TPA-2012 | MDEQ_WQ_WQX - Montana DEQ WQPB | C05TINCC04 | Tin Cup Creek downstream USFS Road 639 | MONTANA | RAVALLI | 17010205 |  | 46.0131 | -114.2226 | NAD83 | 46.0131 | -114.2226 |  | River/Stream | [9 empty] | C1557-F | 2012-06-05 10:50 | MDT |  |  | Water | Surface Water | Field Msr/Obs | Field Msr/Obs |  |  | SAMPLING | [26 empty] | Specific conductance |  |  |  |  | Actual |  | Final | 9.5 | 9.5 | uS/cm | 9.5 | uS/cm | Only Transect F. | [27 empty] | 2012-06-05 10:50 | MDT
MDEQ_WQ_WQX | BITT-TPA-2012 | MDEQ_WQ_WQX - Montana DEQ WQPB | C05TINCC04 | Tin Cup Creek downstream USFS Road 639 | MONTANA | RAVALLI | 17010205 |  | 46.0131 | -114.2226 | NAD83 | 46.0131 | -114.2226 |  | River/Stream | [9 empty] | C1557-F | 2012-06-05 10:50 | MDT |  |  | Water | Surface Water | Field Msr/Obs | Field Msr/Obs |  |  | SAMPLING | [26 empty] | Temperature, water |  |  |  |  | Actual |  | Final | 5.6 | 5.6 | deg C | 5.6 | deg C | Only Transect F. | [27 empty] | 2012-06-05 10:50 | MDT
MDEQ_WQ_WQX | BITT-TPA-2012 | MDEQ_WQ_WQX - Montana DEQ WQPB | C05TINCC04 | Tin Cup Creek downstream USFS Road 639 | MONTANA | RAVALLI | 17010205 |  | 46.0131 | -114.2226 | NAD83 | 46.0131 | -114.2226 |  | River/Stream | [9 empty] | C1557-F | 2012-06-05 10:50 | MDT |  |  | Water | Surface Water | Field Msr/Obs | Field Msr/Obs |  |  | SAMPLING | [26 empty] | Flow |  |  |  |  | Estimated |  | Final | 323.85 | 323.85 | ft3/sec | 323.85 | cfs | Only Transect F. | 0.85 correction factor applied. | [8 empty] | MDEQ_WQ_WQX FLOW-FLOAT2-MDEQ-WQ | [17 empty] | 2012-06-05 10:50 | MDT
MDEQ_WQ_WQX | BITT-TPA-2012 | MDEQ_WQ_WQX - Montana DEQ WQPB | C05TINCC04 | Tin Cup Creek downstream USFS Road 639 | MONTANA | RAVALLI | 17010205 |  | 46.0131 | -114.2226 | NAD83 | 46.0131 | -114.2226 |  | River/Stream | [9 empty] | C1557-FA | 2012-06-05 10:50 | MDT |  |  | Air | Ambient Air | Field Msr/Obs | Field Msr/Obs |  |  | SAMPLING | [26 empty] | Temperature, air |  |  |  |  | Actual |  | Final | 14.5 | 14.5 | deg C | 14.5 | deg C | Only Transect F. | [27 empty] | 2012-06-05 10:50 | MDT
MDEQ_WQ_WQX | BITT-TPA-2012 | MDEQ_WQ_WQX - Montana DEQ WQPB | C05TINCC04 | Tin Cup Creek downstream USFS Road 639 | MONTANA | RAVALLI | 17010205 |  | 46.0131 | -114.2226 | NAD83 | 46.0131 | -114.2226 |  | River/Stream | [9 empty] | C1557-W | 2012-06-05 10:50 | MDT |  |  | Water | Surface Water | Sample-Routine | Sample-Routine |  |  | SAMPLING | [19 empty] | GRAB | Water Bottle | [5 empty] | Aluminum | 7429-90-5 |  |  | Dissolved | Actual |  | Final | 0.06 | 0.06 | mg/l | 60 | ug/l | Only Transect F. | Collection Date: 6/5/2012 10:50:00 AM Sample Name: BITT-TPA-2012 | [8 empty] | USEPA 200.8 | 0.03 | mg/l | Lower Reporting Limit |  |  | Lower Reporting Limit~0.03~mg/l | [8 empty] | Energy Laboratories - Helena Lab |  |  | 2012-06-12 21:35 | MDT
MDEQ_WQ_WQX | BITT-TPA-2012 | MDEQ_WQ_WQX - Montana DEQ WQPB | C05TINCC04 | Tin Cup Creek downstream USFS Road 639 | MONTANA | RAVALLI | 17010205 |  | 46.0131 | -114.2226 | NAD83 | 46.0131 | -114.2226 |  | River/Stream | [9 empty] | C1557-W | 2012-06-05 10:50 | MDT |  |  | Water | Surface Water | Sample-Routine | Sample-Routine |  |  | SAMPLING | [19 empty] | GRAB | Water Bottle | [5 empty] | Iron | 7439-89-6 |  |  | Total Recoverable | Actual |  | Final | 0.06 | 0.06 | mg/l | 60 | ug/l | Only Transect F. | Collection Date: 6/5/2012 10:50:00 AM Sample Name: BITT-TPA-2012 | [8 empty] | USEPA 200.8 | 0.05 | mg/l | Lower Reporting Limit |  |  | Lower Reporting Limit~0.05~mg/l | [8 empty] | Energy Laboratories - Helena Lab |  |  | 2012-06-12 21:40 | MDT
MDEQ_WQ_WQX | BITT-TPA-2012 | MDEQ_WQ_WQX - Montana DEQ WQPB | C05TINCC04 | Tin Cup Creek downstream USFS Road 639 | MONTANA | RAVALLI | 17010205 |  | 46.0131 | -114.2226 | NAD83 | 46.0131 | -114.2226 |  | River/Stream | [9 empty] | C1557-W | 2012-06-05 10:50 | MDT |  |  | Water | Surface Water | Sample-Routine | Sample-Routine |  |  | SAMPLING | [19 empty] | GRAB | Water Bottle | [5 empty] | Lead | 7439-92-1 |  |  | Total Recoverable | Actual |  | Final | Not Detected |  |  |  |  | Only Transect F. | Collection Date: 6/5/2012 10:50:00 AM Sample Name: BITT-TPA-2012 | [8 empty] | USEPA 200.8 | 0.0005 | mg/l | Lower Reporting Limit |  |  | Lower Reporting Limit~0.0005~mg/l | [8 empty] | Energy Laboratories - Helena Lab |  |  | 2012-06-12 21:40 | MDT
MDEQ_WQ_WQX | BITT-TPA-2012 | MDEQ_WQ_WQX - Montana DEQ WQPB | C05TINCC04 | Tin Cup Creek downstream USFS Road 639 | MONTANA | RAVALLI | 17010205 |  | 46.0131 | -114.2226 | NAD83 | 46.0131 | -114.2226 |  | River/Stream | [9 empty] | C1557-W | 2012-06-05 10:50 | MDT |  |  | Water | Surface Water | Sample-Routine | Sample-Routine |  |  | SAMPLING | [19 empty] | GRAB | Water Bottle | [5 empty] | Silver | 7440-22-4 |  |  | Total Recoverable | Actual |  | Final | Not Detected |  |  |  |  | Only Transect F. | Collection Date: 6/5/2012 10:50:00 AM Sample Name: BITT-TPA-2012 | [8 empty] | USEPA 200.8 | 0.0005 | mg/l | Lower Reporting Limit |  |  | Lower Reporting Limit~0.0005~mg/l | [8 empty] | Energy Laboratories - Helena Lab |  |  | 2012-06-12 21:40 | MDT
MDEQ_WQ_WQX | BITT-TPA-2012 | MDEQ_WQ_WQX - Montana DEQ WQPB | C05TINCC04 | Tin Cup Creek downstream USFS Road 639 | MONTANA | RAVALLI | 17010205 |  | 46.0131 | -114.2226 | NAD83 | 46.0131 | -114.2226 |  | River/Stream | [9 empty] | C1557-W | 2012-06-05 10:50 | MDT |  |  | Water | Surface Water | Sample-Routine | Sample-Routine |  |  | SAMPLING | [19 empty] | GRAB | Water Bottle | [5 empty] | Arsenic | 7440-38-2 |  |  | Total Recoverable | Actual |  | Final | Not Detected |  |  |  |  | Only Transect F. | Collection Date: 6/5/2012 10:50:00 AM Sample Name: BITT-TPA-2012 | [8 empty] | USEPA 200.8 | 0.003 | mg/l | Lower Reporting Limit |  |  | Lower Reporting Limit~0.003~mg/l | [8 empty] | Energy Laboratories - Helena Lab |  |  | 2012-06-12 21:40 | MDT
MDEQ_WQ_WQX | BITT-TPA-2012 | MDEQ_WQ_WQX - Montana DEQ WQPB | C05TINCC04 | Tin Cup Creek downstream USFS Road 639 | MONTANA | RAVALLI | 17010205 |  | 46.0131 | -114.2226 | NAD83 | 46.0131 | -114.2226 |  | River/Stream | [9 empty] | C1557-W | 2012-06-05 10:50 | MDT |  |  | Water | Surface Water | Sample-Routine | Sample-Routine |  |  | SAMPLING | [19 empty] | GRAB | Water Bottle | [5 empty] | Cadmium | 7440-43-9 |  |  | Total Recoverable | Actual |  | Final | Not Detected |  |  |  |  | Only Transect F. | Collection Date: 6/5/2012 10:50:00 AM Sample Name: BITT-TPA-2012 | [8 empty] | USEPA 200.8 | 8e-05 | mg/l | Lower Reporting Limit |  |  | Lower Reporting Limit~0.00008~mg/l | [8 empty] | Energy Laboratories - Helena Lab |  |  | 2012-06-12 21:40 | MDT
MDEQ_WQ_WQX | BITT-TPA-2012 | MDEQ_WQ_WQX - Montana DEQ WQPB | C05TINCC04 | Tin Cup Creek downstream USFS Road 639 | MONTANA | RAVALLI | 17010205 |  | 46.0131 | -114.2226 | NAD83 | 46.0131 | -114.2226 |  | River/Stream | [9 empty] | C1557-W | 2012-06-05 10:50 | MDT |  |  | Water | Surface Water | Sample-Routine | Sample-Routine |  |  | SAMPLING | [19 empty] | GRAB | Water Bottle | [5 empty] | Chromium | 7440-47-3 |  |  | Total Recoverable | Actual |  | Final | Not Detected |  |  |  |  | Only Transect F. | Collection Date: 6/5/2012 10:50:00 AM Sample Name: BITT-TPA-2012 | [8 empty] | USEPA 200.8 | 0.001 | mg/l | Lower Reporting Limit |  |  | Lower Reporting Limit~0.001~mg/l | [8 empty] | Energy Laboratories - Helena Lab |  |  | 2012-06-12 21:40 | MDT
MDEQ_WQ_WQX | BITT-TPA-2012 | MDEQ_WQ_WQX - Montana DEQ WQPB | C05TINCC04 | Tin Cup Creek downstream USFS Road 639 | MONTANA | RAVALLI | 17010205 |  | 46.0131 | -114.2226 | NAD83 | 46.0131 | -114.2226 |  | River/Stream | [9 empty] | C1557-W | 2012-06-05 10:50 | MDT |  |  | Water | Surface Water | Sample-Routine | Sample-Routine |  |  | SAMPLING | [19 empty] | GRAB | Water Bottle | [5 empty] | Copper | 7440-50-8 |  |  | Total Recoverable | Actual |  | Final | Not Detected |  |  |  |  | Only Transect F. | Collection Date: 6/5/2012 10:50:00 AM Sample Name: BITT-TPA-2012 | [8 empty] | USEPA 200.8 | 0.001 | mg/l | Lower Reporting Limit |  |  | Lower Reporting Limit~0.001~mg/l | [8 empty] | Energy Laboratories - Helena Lab |  |  | 2012-06-12 21:40 | MDT
MDEQ_WQ_WQX | BITT-TPA-2012 | MDEQ_WQ_WQX - Montana DEQ WQPB | C05TINCC04 | Tin Cup Creek downstream USFS Road 639 | MONTANA | RAVALLI | 17010205 |  | 46.0131 | -114.2226 | NAD83 | 46.0131 | -114.2226 |  | River/Stream | [9 empty] | C1557-W | 2012-06-05 10:50 | MDT |  |  | Water | Surface Water | Sample-Routine | Sample-Routine |  |  | SAMPLING | [19 empty] | GRAB | Water Bottle | [5 empty] | Zinc | 7440-66-6 |  |  | Total Recoverable | Actual |  | Final | Not Detected |  |  |  |  | Only Transect F. | Collection Date: 6/5/2012 10:50:00 AM Sample Name: BITT-TPA-2012 | [8 empty] | USEPA 200.8 | 0.01 | mg/l | Lower Reporting Limit |  |  | Lower Reporting Limit~0.01~mg/l | [8 empty] | Energy Laboratories - Helena Lab |  |  | 2012-06-12 21:40 | MDT
MDEQ_WQ_WQX | BITT-TPA-2012 | MDEQ_WQ_WQX - Montana DEQ WQPB | C05TINCC04 | Tin Cup Creek downstream USFS Road 639 | MONTANA | RAVALLI | 17010205 |  | 46.0131 | -114.2226 | NAD83 | 46.0131 | -114.2226 |  | River/Stream | [9 empty] | C1557-W | 2012-06-05 10:50 | MDT |  |  | Water | Surface Water | Sample-Routine | Sample-Routine |  |  | SAMPLING | [19 empty] | GRAB | Water Bottle | [5 empty] | Selenium | 7782-49-2 |  |  | Total Recoverable | Actual |  | Final | Not Detected |  |  |  |  | Only Transect F. | Collection Date: 6/5/2012 10:50:00 AM Sample Name: BITT-TPA-2012 | [8 empty] | USEPA 200.8 | 0.001 | mg/l | Lower Reporting Limit |  |  | Lower Reporting Limit~0.001~mg/l | [8 empty] | Energy Laboratories - Helena Lab |  |  | 2012-06-12 21:40 | MDT
MDEQ_WQ_WQX | BITT-TPA-2012 | MDEQ_WQ_WQX - Montana DEQ WQPB | C05TINCC04 | Tin Cup Creek downstream USFS Road 639 | MONTANA | RAVALLI | 17010205 |  | 46.0131 | -114.2226 | NAD83 | 46.0131 | -114.2226 |  | River/Stream | [9 empty] | C1557-W | 2012-06-05 10:50 | MDT |  |  | Water | Surface Water | Sample-Routine | Sample-Routine |  |  | SAMPLING | [19 empty] | GRAB | Water Bottle | [5 empty] | Magnesium | 7439-95-4 |  |  | Total Recoverable | Actual |  | Final | Not Detected |  |  |  |  | Only Transect F. | Collection Date: 6/5/2012 10:50:00 AM Sample Name: BITT-TPA-2012 | [8 empty] | USEPA 200.7 | 1 | mg/l | Lower Reporting Limit |  |  | Lower Reporting Limit~1~mg/l | [8 empty] | Energy Laboratories - Helena Lab |  |  | 2012-06-13 01:55 | MDT
MDEQ_WQ_WQX | BITT-TPA-2012 | MDEQ_WQ_WQX - Montana DEQ WQPB | C05TINCC04 | Tin Cup Creek downstream USFS Road 639 | MONTANA | RAVALLI | 17010205 |  | 46.0131 | -114.2226 | NAD83 | 46.0131 | -114.2226 |  | River/Stream | [9 empty] | C1557-W | 2012-06-05 10:50 | MDT |  |  | Water | Surface Water | Sample-Routine | Sample-Routine |  |  | SAMPLING | [19 empty] | GRAB | Water Bottle | [5 empty] | Calcium | 7440-70-2 |  |  | Total Recoverable | Actual |  | Final | 1 | 1 | mg/l | 1000 | ug/l | Only Transect F. | Collection Date: 6/5/2012 10:50:00 AM Sample Name: BITT-TPA-2012 | [8 empty] | USEPA 200.7 | 1 | mg/l | Lower Reporting Limit |  |  | Lower Reporting Limit~1~mg/l | [8 empty] | Energy Laboratories - Helena Lab |  |  | 2012-06-13 01:55 | MDT
MDEQ_WQ_WQX | BITT-TPA-2012 | MDEQ_WQ_WQX - Montana DEQ WQPB | C05TINCC04 | Tin Cup Creek downstream USFS Road 639 | MONTANA | RAVALLI | 17010205 |  | 46.0131 | -114.2226 | NAD83 | 46.0131 | -114.2226 |  | River/Stream | [9 empty] | C1557-W | 2012-06-05 10:50 | MDT |  |  | Water | Surface Water | Sample-Routine | Sample-Routine |  |  | SAMPLING | [19 empty] | GRAB | Water Bottle | [5 empty] | Hardness, Ca, Mg as CaCO3 |  |  |  |  | Calculated |  | Final | 4 | 4 | mg/l | 4000 | ug/l | Only Transect F. | Collection Date: 6/5/2012 10:50:00 AM Sample Name: BITT-TPA-2012 | [8 empty] | APHA 2340B | 1 | mg/l | Lower Reporting Limit |  |  | Lower Reporting Limit~1~mg/l | [8 empty] | Energy Laboratories - Helena Lab |  |  | 2012-06-14 08:24 | MDT
MDEQ_WQ_WQX | BITT-TPA-2012 | MDEQ_WQ_WQX - Montana DEQ WQPB | C05TINCC04 | Tin Cup Creek downstream USFS Road 639 | MONTANA | RAVALLI | 17010205 |  | 46.0131 | -114.2226 | NAD83 | 46.0131 | -114.2226 |  | River/Stream | [9 empty] | C1557-W | 2012-06-05 10:50 | MDT |  |  | Water | Surface Water | Sample-Routine | Sample-Routine |  |  | SAMPLING | [19 empty] | GRAB | Water Bottle | [5 empty] | Total suspended solids |  |  |  |  | Actual |  | Final | 5 | 5 | mg/l | 5000 | ug/l | Only Transect F. | Collection Date: 6/5/2012 10:50:00 AM Sample Name: BITT-TPA-2012 | [8 empty] | APHA 2540-D | 4 | mg/l | Lower Reporting Limit |  |  | Lower Reporting Limit~4~mg/l | [8 empty] | Energy Laboratories - Helena Lab |  |  | 2012-06-08 11:28 | MDT
MDEQ_WQ_WQX | BITT-TPA-2012 | MDEQ_WQ_WQX - Montana DEQ WQPB | C05TINCC04 | Tin Cup Creek downstream USFS Road 639 | MONTANA | RAVALLI | 17010205 |  | 46.0131 | -114.2226 | NAD83 | 46.0131 | -114.2226 |  | River/Stream | [9 empty] | C2280-C | 2012-08-21 12:15 | MDT |  |  | Other |  | Sample-Routine | Sample-Routine |  |  | SAMPLING | [19 empty] | CHLPHL-CMP | Miscellaneous (Other) | [5 empty] | Chlorophyll a, corrected for pheophytin |  |  |  |  | Calculated |  | Final | 2.3 | 2.3 | mg/m2 | 0.0023 | g/m2 | Total Site Length - 150m; Transect Length - 15m. - Weighted average for 11 transects: 11 templates. | Weighted average for 11 transects: 11 templates. Calculated by MT DEQ. | [8 empty] | MDEQ_WQ_WQX CHLPHL-CALC-MDEQ-WQ | 0.1 | mg/m2 | Lower Reporting Limit |  |  | Lower Reporting Limit~0.1~mg/m2 | [8 empty] | Energy Laboratories - Helena Lab |  |  | 2012-12-18
MDEQ_WQ_WQX | BITT-TPA-2012 | MDEQ_WQ_WQX - Montana DEQ WQPB | C05TINCC04 | Tin Cup Creek downstream USFS Road 639 | MONTANA | RAVALLI | 17010205 |  | 46.0131 | -114.2226 | NAD83 | 46.0131 | -114.2226 |  | River/Stream | [9 empty] | C2280-C | 2012-08-21 12:15 | MDT |  |  | Other |  | Sample-Routine | Sample-Routine |  |  | SAMPLING | [19 empty] | CHLPHL-CMP | Miscellaneous (Other) | [5 empty] | Weight |  |  |  | Organic | Calculated |  | Final | 2.18 | 2.18 | g/m2 | 2.18 | g/m2 | Total Site Length - 150m; Transect Length - 15m. - Weighted average for 11 transects: 11 templates. | Weighted average for 11 transects: 11 templates. Calculated by MT DEQ. |  |  | Ash-Free Dry | [5 empty] | MDEQ_WQ_WQX CHLPHL-CALC-MDEQ-WQ | 0.01 | g/m2 | Lower Reporting Limit |  |  | Lower Reporting Limit~0.01~g/m2 | [8 empty] | Energy Laboratories - Helena Lab |  |  | 2012-12-18
MDEQ_WQ_WQX | BITT-TPA-2012 | MDEQ_WQ_WQX - Montana DEQ WQPB | C05TINCC04 | Tin Cup Creek downstream USFS Road 639 | MONTANA | RAVALLI | 17010205 |  | 46.0131 | -114.2226 | NAD83 | 46.0131 | -114.2226 |  | River/Stream | [9 empty] | C2280-CT | 2012-08-21 12:15 | MDT |  |  | Other |  | Sample-Routine | Sample-Routine |  |  | SAMPLING | [19 empty] | CHLPHL-1-C | Miscellaneous (Other) | [5 empty] | Chlorophyll a, corrected for pheophytin |  |  |  |  | Actual |  | Final | 2.3 | 2.3 | mg/m2 | 0.0023 | g/m2 | Total Site Length - 150m; Transect Length - 15m. - 11 template samples composited at lab. | Collection Date: 8/21/2012 12:15:00 PM Sample Name: BITT-TPA-2012. MS/MSD failed low (53/44%), expect low bias. | J | [7 empty] | APHA 10200-H | 0.1 | mg/m2 | Lower Reporting Limit |  |  | Lower Reporting Limit~0.1~mg/m2 | [8 empty] | Energy Laboratories - Helena Lab |  |  | 2012-10-04 23:19 | MDT
MDEQ_WQ_WQX | BITT-TPA-2012 | MDEQ_WQ_WQX - Montana DEQ WQPB | C05TINCC04 | Tin Cup Creek downstream USFS Road 639 | MONTANA | RAVALLI | 17010205 |  | 46.0131 | -114.2226 | NAD83 | 46.0131 | -114.2226 |  | River/Stream | [9 empty] | C2280-CT | 2012-08-21 12:15 | MDT |  |  | Other |  | Sample-Routine | Sample-Routine |  |  | SAMPLING | [19 empty] | CHLPHL-1-C | Miscellaneous (Other) | [5 empty] | Weight |  |  |  | Organic | Actual |  | Final | 2.18 | 2.18 | g/m2 | 2.18 | g/m2 | Total Site Length - 150m; Transect Length - 15m. - 11 template samples composited at lab. | Collection Date: 8/21/2012 12:15:00 PM Sample Name: BITT-TPA-2012 |  |  | Ash-Free Dry | [5 empty] | APHA 10300-C | 0.01 | g/m2 | Lower Reporting Limit |  |  | Lower Reporting Limit~0.01~g/m2 | [8 empty] | Energy Laboratories - Helena Lab |  |  | 2012-10-29 09:04 | MDT
MDEQ_WQ_WQX | BITT-TPA-2012 | MDEQ_WQ_WQX - Montana DEQ WQPB | C05TINCC04 | Tin Cup Creek downstream USFS Road 639 | MONTANA | RAVALLI | 17010205 |  | 46.0131 | -114.2226 | NAD83 | 46.0131 | -114.2226 |  | River/Stream | [9 empty] | C2280-F | 2012-08-21 12:15 | MDT |  |  | Water | Surface Water | Field Msr/Obs | Field Msr/Obs |  |  | SAMPLING | [26 empty] | Dissolved oxygen (DO) |  |  |  |  | Actual |  | Final | 8.3 | 8.3 | mg/l | 8300 | ug/l | Total Site Length - 150m; Transect Length - 15m. | [27 empty] | 2012-08-21 12:15 | MDT
MDEQ_WQ_WQX | BITT-TPA-2012 | MDEQ_WQ_WQX - Montana DEQ WQPB | C05TINCC04 | Tin Cup Creek downstream USFS Road 639 | MONTANA | RAVALLI | 17010205 |  | 46.0131 | -114.2226 | NAD83 | 46.0131 | -114.2226 |  | River/Stream | [9 empty] | C2280-F | 2012-08-21 12:15 | MDT |  |  | Water | Surface Water | Field Msr/Obs | Field Msr/Obs |  |  | SAMPLING | [26 empty] | pH |  |  |  |  | Actual |  | Final | 7.56 | 7.56 | None | 7.56 | None | Total Site Length - 150m; Transect Length - 15m. | [27 empty] | 2012-08-21 12:15 | MDT
MDEQ_WQ_WQX | BITT-TPA-2012 | MDEQ_WQ_WQX - Montana DEQ WQPB | C05TINCC04 | Tin Cup Creek downstream USFS Road 639 | MONTANA | RAVALLI | 17010205 |  | 46.0131 | -114.2226 | NAD83 | 46.0131 | -114.2226 |  | River/Stream | [9 empty] | C2280-F | 2012-08-21 12:15 | MDT |  |  | Water | Surface Water | Field Msr/Obs | Field Msr/Obs |  |  | SAMPLING | [26 empty] | RBP Turbidity Code (choice list) |  |  |  |  | Estimated |  | Final | Clear |  |  |  |  | Total Site Length - 150m; Transect Length - 15m. | [27 empty] | 2012-08-21 12:15 | MDT
MDEQ_WQ_WQX | BITT-TPA-2012 | MDEQ_WQ_WQX - Montana DEQ WQPB | C05TINCC04 | Tin Cup Creek downstream USFS Road 639 | MONTANA | RAVALLI | 17010205 |  | 46.0131 | -114.2226 | NAD83 | 46.0131 | -114.2226 |  | River/Stream | [9 empty] | C2280-F | 2012-08-21 12:15 | MDT |  |  | Water | Surface Water | Field Msr/Obs | Field Msr/Obs |  |  | SAMPLING | [26 empty] | Specific conductance |  |  |  |  | Actual |  | Final | 14.5 | 14.5 | uS/cm | 14.5 | uS/cm | Total Site Length - 150m; Transect Length - 15m. | [27 empty] | 2012-08-21 12:15 | MDT
MDEQ_WQ_WQX | BITT-TPA-2012 | MDEQ_WQ_WQX - Montana DEQ WQPB | C05TINCC04 | Tin Cup Creek downstream USFS Road 639 | MONTANA | RAVALLI | 17010205 |  | 46.0131 | -114.2226 | NAD83 | 46.0131 | -114.2226 |  | River/Stream | [9 empty] | C2280-F | 2012-08-21 12:15 | MDT |  |  | Water | Surface Water | Field Msr/Obs | Field Msr/Obs |  |  | SAMPLING | [26 empty] | Temperature, water |  |  |  |  | Actual |  | Final | 15.1 | 15.1 | deg C | 15.1 | deg C | Total Site Length - 150m; Transect Length - 15m. | [27 empty] | 2012-08-21 12:15 | MDT
MDEQ_WQ_WQX | BITT-TPA-2012 | MDEQ_WQ_WQX - Montana DEQ WQPB | C05TINCC04 | Tin Cup Creek downstream USFS Road 639 | MONTANA | RAVALLI | 17010205 |  | 46.0131 | -114.2226 | NAD83 | 46.0131 | -114.2226 |  | River/Stream | [9 empty] | C2280-F | 2012-08-21 12:15 | MDT |  |  | Water | Surface Water | Field Msr/Obs | Field Msr/Obs |  |  | SAMPLING | [26 empty] | Flow |  |  |  |  | Actual |  | Final | 29.28 | 29.28 | cfs | 29.28 | cfs | Total Site Length - 150m; Transect Length - 15m. | [9 empty] | MDEQ_WQ_WQX FLOW-METER-MDEQ-WQ | [17 empty] | 2012-08-21 12:15 | MDT
MDEQ_WQ_WQX | BITT-TPA-2012 | MDEQ_WQ_WQX - Montana DEQ WQPB | C05TINCC04 | Tin Cup Creek downstream USFS Road 639 | MONTANA | RAVALLI | 17010205 |  | 46.0131 | -114.2226 | NAD83 | 46.0131 | -114.2226 |  | River/Stream | [9 empty] | C2280-FA | 2012-08-21 12:15 | MDT |  |  | Air | Ambient Air | Field Msr/Obs | Field Msr/Obs |  |  | SAMPLING | [26 empty] | Temperature, air |  |  |  |  | Actual |  | Final | 29 | 29 | deg C | 29 | deg C | Total Site Length - 150m; Transect Length - 15m. | [27 empty] | 2012-08-21 12:15 | MDT
MDEQ_WQ_WQX | BITT-TPA-2012 | MDEQ_WQ_WQX - Montana DEQ WQPB | C05TINCC04 | Tin Cup Creek downstream USFS Road 639 | MONTANA | RAVALLI | 17010205 |  | 46.0131 | -114.2226 | NAD83 | 46.0131 | -114.2226 |  | River/Stream | [9 empty] | C2280-W | 2012-08-21 12:15 | MDT |  |  | Water | Surface Water | Sample-Routine | Sample-Routine |  |  | SAMPLING | [19 empty] | GRAB | Water Bottle | [5 empty] | Nutrient-nitrogen |  |  |  | Total | Actual |  | Final | 0.05 | 0.05 | mg/l | 50 | ug/l | Total Site Length - 150m; Transect Length - 15m. | Collection Date: 8/21/2012 12:15:00 PM Sample Name: BITT-TPA-2012. Parent duplicate to C2281-W. | [8 empty] | APHA 4500-N-C | 0.05 | mg/l | Lower Reporting Limit |  |  | Lower Reporting Limit~0.05~mg/l | [8 empty] | Energy Laboratories - Helena Lab |  |  | 2012-08-31 11:16 | MDT
MDEQ_WQ_WQX | BITT-TPA-2012 | MDEQ_WQ_WQX - Montana DEQ WQPB | C05TINCC04 | Tin Cup Creek downstream USFS Road 639 | MONTANA | RAVALLI | 17010205 |  | 46.0131 | -114.2226 | NAD83 | 46.0131 | -114.2226 |  | River/Stream | [9 empty] | C2280-W | 2012-08-21 12:15 | MDT |  |  | Water | Surface Water | Sample-Routine | Sample-Routine |  |  | SAMPLING | [19 empty] | GRAB | Water Bottle | [5 empty] | Inorganic nitrogen (nitrate and nitrite) as N |  |  |  | Total | Actual |  | Final | Not Detected |  |  |  |  | Total Site Length - 150m; Transect Length - 15m. | Collection Date: 8/21/2012 12:15:00 PM Sample Name: BITT-TPA-2012. Parent duplicate to C2281-W. | [8 empty] | USEPA 353.2 | 0.01 | mg/l | Lower Reporting Limit |  |  | Lower Reporting Limit~0.01~mg/l | [8 empty] | Energy Laboratories - Helena Lab |  |  | 2012-08-29 11:39 | MDT
MDEQ_WQ_WQX | BITT-TPA-2012 | MDEQ_WQ_WQX - Montana DEQ WQPB | C05TINCC04 | Tin Cup Creek downstream USFS Road 639 | MONTANA | RAVALLI | 17010205 |  | 46.0131 | -114.2226 | NAD83 | 46.0131 | -114.2226 |  | River/Stream | [9 empty] | C2280-W | 2012-08-21 12:15 | MDT |  |  | Water | Surface Water | Sample-Routine | Sample-Routine |  |  | SAMPLING | [19 empty] | GRAB | Water Bottle | [5 empty] | Phosphate-phosphorus as P |  |  |  | Total | Actual |  | Final | Not Detected |  |  |  |  | Total Site Length - 150m; Transect Length - 15m. | Collection Date: 8/21/2012 12:15:00 PM Sample Name: BITT-TPA-2012. Parent duplicate to C2281-W. | [8 empty] | USEPA 365.1 | 0.005 | mg/l | Lower Reporting Limit |  |  | Lower Reporting Limit~0.005~mg/l | [8 empty] | Energy Laboratories - Helena Lab |  |  | 2012-08-28 14:30 | MDT
MDEQ_WQ_WQX | BITT-TPA-2012 | MDEQ_WQ_WQX - Montana DEQ WQPB | C05TINCC04 | Tin Cup Creek downstream USFS Road 639 | MONTANA | RAVALLI | 17010205 |  | 46.0131 | -114.2226 | NAD83 | 46.0131 | -114.2226 |  | River/Stream | [9 empty] | C2280-W | 2012-08-21 12:15 | MDT |  |  | Water | Surface Water | Sample-Routine | Sample-Routine |  |  | SAMPLING | [19 empty] | GRAB | Water Bottle | [5 empty] | Total suspended solids |  |  |  |  | Actual |  | Final | Not Detected |  |  |  |  | Total Site Length - 150m; Transect Length - 15m. | Collection Date: 8/21/2012 12:15:00 PM Sample Name: BITT-TPA-2012. Parent duplicate to C2281-W. | [8 empty] | APHA 2540-D | 4 | mg/l | Lower Reporting Limit |  |  | Lower Reporting Limit~4~mg/l | [8 empty] | Energy Laboratories - Helena Lab |  |  | 2012-08-28 09:34 | MDT
MDEQ_WQ_WQX | BITT-TPA-2012 | MDEQ_WQ_WQX - Montana DEQ WQPB | C05TINCC04 | Tin Cup Creek downstream USFS Road 639 | MONTANA | RAVALLI | 17010205 |  | 46.0131 | -114.2226 | NAD83 | 46.0131 | -114.2226 |  | River/Stream | [9 empty] | C2281-W | 2012-08-21 12:15 | MDT |  |  | Water | Surface Water | Quality Control Sample-Field Replicate | Quality Control Sample-Field Replicate |  |  | SAMPLING | [19 empty] | GRAB | Water Bottle | [5 empty] | Nutrient-nitrogen |  |  |  | Total | Actual |  | Final | 0.08 | 0.08 | mg/l | 80 | ug/l | Total Site Length - 150m; Transect Length - 15m. - Duplicate to C2280-W | Collection Date: 8/21/2012 12:15:00 PM Sample Name: BITT-TPA-2012. Duplicate to C2280-W. | [8 empty] | APHA 4500-N-C | 0.05 | mg/l | Lower Reporting Limit |  |  | Lower Reporting Limit~0.05~mg/l | [8 empty] | Energy Laboratories - Helena Lab |  |  | 2012-08-31 11:18 | MDT
MDEQ_WQ_WQX | BITT-TPA-2012 | MDEQ_WQ_WQX - Montana DEQ WQPB | C05TINCC04 | Tin Cup Creek downstream USFS Road 639 | MONTANA | RAVALLI | 17010205 |  | 46.0131 | -114.2226 | NAD83 | 46.0131 | -114.2226 |  | River/Stream | [9 empty] | C2281-W | 2012-08-21 12:15 | MDT |  |  | Water | Surface Water | Quality Control Sample-Field Replicate | Quality Control Sample-Field Replicate |  |  | SAMPLING | [19 empty] | GRAB | Water Bottle | [5 empty] | Inorganic nitrogen (nitrate and nitrite) as N |  |  |  | Total | Actual |  | Final | Not Detected |  |  |  |  | Total Site Length - 150m; Transect Length - 15m. - Duplicate to C2280-W | Collection Date: 8/21/2012 12:15:00 PM Sample Name: BITT-TPA-2012. Duplicate to C2280-W. | [8 empty] | USEPA 353.2 | 0.01 | mg/l | Lower Reporting Limit |  |  | Lower Reporting Limit~0.01~mg/l | [8 empty] | Energy Laboratories - Helena Lab |  |  | 2012-08-29 11:41 | MDT
MDEQ_WQ_WQX | BITT-TPA-2012 | MDEQ_WQ_WQX - Montana DEQ WQPB | C05TINCC04 | Tin Cup Creek downstream USFS Road 639 | MONTANA | RAVALLI | 17010205 |  | 46.0131 | -114.2226 | NAD83 | 46.0131 | -114.2226 |  | River/Stream | [9 empty] | C2281-W | 2012-08-21 12:15 | MDT |  |  | Water | Surface Water | Quality Control Sample-Field Replicate | Quality Control Sample-Field Replicate |  |  | SAMPLING | [19 empty] | GRAB | Water Bottle | [5 empty] | Phosphate-phosphorus as P |  |  |  | Total | Actual |  | Final | Not Detected |  |  |  |  | Total Site Length - 150m; Transect Length - 15m. - Duplicate to C2280-W | Collection Date: 8/21/2012 12:15:00 PM Sample Name: BITT-TPA-2012. Duplicate to C2280-W. | [8 empty] | USEPA 365.1 | 0.005 | mg/l | Lower Reporting Limit |  |  | Lower Reporting Limit~0.005~mg/l | [8 empty] | Energy Laboratories - Helena Lab |  |  | 2012-08-28 14:31 | MDT
MDEQ_WQ_WQX | BITT-TPA-2012 | MDEQ_WQ_WQX - Montana DEQ WQPB | C05TINCC04 | Tin Cup Creek downstream USFS Road 639 | MONTANA | RAVALLI | 17010205 |  | 46.0131 | -114.2226 | NAD83 | 46.0131 | -114.2226 |  | River/Stream | [9 empty] | C2281-W | 2012-08-21 12:15 | MDT |  |  | Water | Surface Water | Quality Control Sample-Field Replicate | Quality Control Sample-Field Replicate |  |  | SAMPLING | [19 empty] | GRAB | Water Bottle | [5 empty] | Total suspended solids |  |  |  |  | Actual |  | Final | Not Detected |  |  |  |  | Total Site Length - 150m; Transect Length - 15m. - Duplicate to C2280-W | Collection Date: 8/21/2012 12:15:00 PM Sample Name: BITT-TPA-2012. Duplicate to C2280-W. | [8 empty] | APHA 2540-D | 4 | mg/l | Lower Reporting Limit |  |  | Lower Reporting Limit~4~mg/l | [8 empty] | Energy Laboratories - Helena Lab |  |  | 2012-08-28 09:34 | MDT
MDEQ_WQ_WQX | BITT-TPA-2012 | MDEQ_WQ_WQX - Montana DEQ WQPB | C05TINCC04 | Tin Cup Creek downstream USFS Road 639 | MONTANA | RAVALLI | 17010205 |  | 46.0131 | -114.2226 | NAD83 | 46.0131 | -114.2226 |  | River/Stream | [9 empty] | C2341-F | 2012-09-20 09:46 | MDT |  |  | Water | Surface Water | Field Msr/Obs | Field Msr/Obs |  |  | SAMPLING | [26 empty] | Dissolved oxygen (DO) |  |  |  |  | Actual |  | Final | 8.06 | 8.06 | mg/l | 8060 | ug/l | Only Transect F. | [27 empty] | 2012-09-20 09:46 | MDT
MDEQ_WQ_WQX | BITT-TPA-2012 | MDEQ_WQ_WQX - Montana DEQ WQPB | C05TINCC04 | Tin Cup Creek downstream USFS Road 639 | MONTANA | RAVALLI | 17010205 |  | 46.0131 | -114.2226 | NAD83 | 46.0131 | -114.2226 |  | River/Stream | [9 empty] | C2341-F | 2012-09-20 09:46 | MDT |  |  | Water | Surface Water | Field Msr/Obs | Field Msr/Obs |  |  | SAMPLING | [26 empty] | pH |  |  |  |  | Actual |  | Final | 7.85 | 7.85 | None | 7.85 | None | Only Transect F. | [27 empty] | 2012-09-20 09:46 | MDT
MDEQ_WQ_WQX | BITT-TPA-2012 | MDEQ_WQ_WQX - Montana DEQ WQPB | C05TINCC04 | Tin Cup Creek downstream USFS Road 639 | MONTANA | RAVALLI | 17010205 |  | 46.0131 | -114.2226 | NAD83 | 46.0131 | -114.2226 |  | River/Stream | [9 empty] | C2341-F | 2012-09-20 09:46 | MDT |  |  | Water | Surface Water | Field Msr/Obs | Field Msr/Obs |  |  | SAMPLING | [26 empty] | RBP Turbidity Code (choice list) |  |  |  |  | Estimated |  | Final | Clear |  |  |  |  | Only Transect F. | [27 empty] | 2012-09-20 09:46 | MDT
MDEQ_WQ_WQX | BITT-TPA-2012 | MDEQ_WQ_WQX - Montana DEQ WQPB | C05TINCC04 | Tin Cup Creek downstream USFS Road 639 | MONTANA | RAVALLI | 17010205 |  | 46.0131 | -114.2226 | NAD83 | 46.0131 | -114.2226 |  | River/Stream | [9 empty] | C2341-F | 2012-09-20 09:46 | MDT |  |  | Water | Surface Water | Field Msr/Obs | Field Msr/Obs |  |  | SAMPLING | [26 empty] | Specific conductance |  |  |  |  | Actual |  | Final | 19 | 19 | uS/cm | 19 | uS/cm | Only Transect F. | [27 empty] | 2012-09-20 09:46 | MDT
MDEQ_WQ_WQX | BITT-TPA-2012 | MDEQ_WQ_WQX - Montana DEQ WQPB | C05TINCC04 | Tin Cup Creek downstream USFS Road 639 | MONTANA | RAVALLI | 17010205 |  | 46.0131 | -114.2226 | NAD83 | 46.0131 | -114.2226 |  | River/Stream | [9 empty] | C2341-F | 2012-09-20 09:46 | MDT |  |  | Water | Surface Water | Field Msr/Obs | Field Msr/Obs |  |  | SAMPLING | [26 empty] | Temperature, water |  |  |  |  | Actual |  | Final | 8.3 | 8.3 | deg C | 8.3 | deg C | Only Transect F. | [27 empty] | 2012-09-20 09:46 | MDT
MDEQ_WQ_WQX | BITT-TPA-2012 | MDEQ_WQ_WQX - Montana DEQ WQPB | C05TINCC04 | Tin Cup Creek downstream USFS Road 639 | MONTANA | RAVALLI | 17010205 |  | 46.0131 | -114.2226 | NAD83 | 46.0131 | -114.2226 |  | River/Stream | [9 empty] | C2341-F | 2012-09-20 09:46 | MDT |  |  | Water | Surface Water | Field Msr/Obs | Field Msr/Obs |  |  | SAMPLING | [26 empty] | Flow |  |  |  |  | Actual |  | Final | 9.1 | 9.1 | cfs | 9.1 | cfs | Only Transect F. | [9 empty] | MDEQ_WQ_WQX FLOW-METER-MDEQ-WQ | [17 empty] | 2012-09-20 09:46 | MDT
MDEQ_WQ_WQX | BITT-TPA-2012 | MDEQ_WQ_WQX - Montana DEQ WQPB | C05TINCC04 | Tin Cup Creek downstream USFS Road 639 | MONTANA | RAVALLI | 17010205 |  | 46.0131 | -114.2226 | NAD83 | 46.0131 | -114.2226 |  | River/Stream | [9 empty] | C2341-FA | 2012-09-20 09:46 | MDT |  |  | Air | Ambient Air | Field Msr/Obs | Field Msr/Obs |  |  | SAMPLING | [26 empty] | Temperature, air |  |  |  |  | Actual |  | Final | 10 | 10 | deg C | 10 | deg C | Only Transect F. | [27 empty] | 2012-09-20 09:46 | MDT
MDEQ_WQ_WQX | BITT-TPA-2012 | MDEQ_WQ_WQX - Montana DEQ WQPB | C05TINCC04 | Tin Cup Creek downstream USFS Road 639 | MONTANA | RAVALLI | 17010205 |  | 46.0131 | -114.2226 | NAD83 | 46.0131 | -114.2226 |  | River/Stream | [9 empty] | C2341-W | 2012-09-20 09:46 | MDT |  |  | Water | Surface Water | Sample-Routine | Sample-Routine |  |  | SAMPLING | [19 empty] | GRAB | Water Bottle | [5 empty] | Nutrient-nitrogen |  |  |  | Total | Actual |  | Final | Not Detected |  |  |  |  | Only Transect F. | Collection Date: 9/20/2012 9:46:00 AM Sample Name: BITT-TPA-2012 | [8 empty] | APHA 4500-N-C | 0.05 | mg/l | Lower Reporting Limit |  |  | Lower Reporting Limit~0.05~mg/l | [8 empty] | Energy Laboratories - Helena Lab |  |  | 2012-10-03 12:44 | MDT
MDEQ_WQ_WQX | BITT-TPA-2012 | MDEQ_WQ_WQX - Montana DEQ WQPB | C05TINCC04 | Tin Cup Creek downstream USFS Road 639 | MONTANA | RAVALLI | 17010205 |  | 46.0131 | -114.2226 | NAD83 | 46.0131 | -114.2226 |  | River/Stream | [9 empty] | C2341-W | 2012-09-20 09:46 | MDT |  |  | Water | Surface Water | Sample-Routine | Sample-Routine |  |  | SAMPLING | [19 empty] | GRAB | Water Bottle | [5 empty] | Inorganic nitrogen (nitrate and nitrite) as N |  |  |  | Total | Actual |  | Final | 0.04 | 0.04 | mg/l | 40 | ug/l | Only Transect F. | Collection Date: 9/20/2012 9:46:00 AM Sample Name: BITT-TPA-2012 | [8 empty] | USEPA 353.2 | 0.01 | mg/l | Lower Reporting Limit |  |  | Lower Reporting Limit~0.01~mg/l | [8 empty] | Energy Laboratories - Helena Lab |  |  | 2012-09-27 12:50 | MDT
MDEQ_WQ_WQX | BITT-TPA-2012 | MDEQ_WQ_WQX - Montana DEQ WQPB | C05TINCC04 | Tin Cup Creek downstream USFS Road 639 | MONTANA | RAVALLI | 17010205 |  | 46.0131 | -114.2226 | NAD83 | 46.0131 | -114.2226 |  | River/Stream | [9 empty] | C2341-W | 2012-09-20 09:46 | MDT |  |  | Water | Surface Water | Sample-Routine | Sample-Routine |  |  | SAMPLING | [19 empty] | GRAB | Water Bottle | [5 empty] | Phosphate-phosphorus as P |  |  |  | Total | Actual |  | Final | Not Detected |  |  |  |  | Only Transect F. | Collection Date: 9/20/2012 9:46:00 AM Sample Name: BITT-TPA-2012 | [8 empty] | USEPA 365.1 | 0.003 | mg/l | Lower Reporting Limit |  |  | Lower Reporting Limit~0.003~mg/l | [8 empty] | Energy Laboratories - Helena Lab |  |  | 2012-10-02 15:25 | MDT
MDEQ_WQ_WQX | BITT-TPA-2012 | MDEQ_WQ_WQX - Montana DEQ WQPB | C05TINCC04 | Tin Cup Creek downstream USFS Road 639 | MONTANA | RAVALLI | 17010205 |  | 46.0131 | -114.2226 | NAD83 | 46.0131 | -114.2226 |  | River/Stream | [9 empty] | C2341-W | 2012-09-20 09:46 | MDT |  |  | Water | Surface Water | Sample-Routine | Sample-Routine |  |  | SAMPLING | [19 empty] | GRAB | Water Bottle | [5 empty] | Total suspended solids |  |  |  |  | Actual |  | Final | Not Detected |  |  |  |  | Only Transect F. | Collection Date: 9/20/2012 9:46:00 AM Sample Name: BITT-TPA-2012 | [8 empty] | APHA 2540-D | 4 | mg/l | Lower Reporting Limit |  |  | Lower Reporting Limit~4~mg/l | [8 empty] | Energy Laboratories - Helena Lab |  |  | 2012-09-26 09:09 | MDT
MDEQ_WQ_WQX | BITT-TPA-2012 | MDEQ_WQ_WQX - Montana DEQ WQPB | C05TINCC05 | Tin Cup Creek near mouth | MONTANA | RAVALLI | 17010205 |  | 46.0152 | -114.1689 | NAD83 | 46.0152 | -114.1689 |  | River/Stream | [9 empty] | C2279-C | 2012-08-21 08:46 | MDT |  |  | Other |  | Sample-Routine | Sample-Routine |  |  | SAMPLING | [19 empty] | CHLPHL-CMP | Miscellaneous (Other) | [5 empty] | Chlorophyll a, corrected for pheophytin |  |  |  |  | Calculated |  | Final | 9.4 | 9.4 | mg/m2 | 0.0094 | g/m2 | Total Site Length - 150m; Average Wetted Width - 3.5m; Transect Length - 15m. - Weighted average for 11 transects: 11 templates. | Weighted average for 11 transects: 11 templates. Calculated by MT DEQ. | [8 empty] | MDEQ_WQ_WQX CHLPHL-CALC-MDEQ-WQ | 0.1 | mg/m2 | Lower Reporting Limit |  |  | Lower Reporting Limit~0.1~mg/m2 | [8 empty] | Energy Laboratories - Helena Lab |  |  | 2012-12-18
MDEQ_WQ_WQX | BITT-TPA-2012 | MDEQ_WQ_WQX - Montana DEQ WQPB | C05TINCC05 | Tin Cup Creek near mouth | MONTANA | RAVALLI | 17010205 |  | 46.0152 | -114.1689 | NAD83 | 46.0152 | -114.1689 |  | River/Stream | [9 empty] | C2279-C | 2012-08-21 08:46 | MDT |  |  | Other |  | Sample-Routine | Sample-Routine |  |  | SAMPLING | [19 empty] | CHLPHL-CMP | Miscellaneous (Other) | [5 empty] | Weight |  |  |  | Organic | Calculated |  | Final | 7.05 | 7.05 | g/m2 | 7.05 | g/m2 | Total Site Length - 150m; Average Wetted Width - 3.5m; Transect Length - 15m. - Weighted average for 11 transects: 11 templates. | Weighted average for 11 transects: 11 templates. Calculated by MT DEQ. |  |  | Ash-Free Dry | [5 empty] | MDEQ_WQ_WQX CHLPHL-CALC-MDEQ-WQ | 0.01 | g/m2 | Lower Reporting Limit |  |  | Lower Reporting Limit~0.01~g/m2 | [8 empty] | Energy Laboratories - Helena Lab |  |  | 2012-12-18
MDEQ_WQ_WQX | BITT-TPA-2012 | MDEQ_WQ_WQX - Montana DEQ WQPB | C05TINCC05 | Tin Cup Creek near mouth | MONTANA | RAVALLI | 17010205 |  | 46.0152 | -114.1689 | NAD83 | 46.0152 | -114.1689 |  | River/Stream | [9 empty] | C2279-CT | 2012-08-21 08:46 | MDT |  |  | Other |  | Sample-Routine | Sample-Routine |  |  | SAMPLING | [19 empty] | CHLPHL-1-C | Miscellaneous (Other) | [5 empty] | Chlorophyll a, corrected for pheophytin |  |  |  |  | Actual |  | Final | 9.4 | 9.4 | mg/m2 | 0.0094 | g/m2 | Total Site Length - 150m; Average Wetted Width - 3.5m; Transect Length - 15m. - 11 templates samples composited at lab. | Collection Date: 8/21/2012 8:46:00 AM Sample Name: BITT-TPA-2012. MS/MSD failed low (53/44%), expect low bias. | J | [7 empty] | APHA 10200-H | 0.1 | mg/m2 | Lower Reporting Limit |  |  | Lower Reporting Limit~0.1~mg/m2 | [8 empty] | Energy Laboratories - Helena Lab |  |  | 2012-10-04 22:52 | MDT
MDEQ_WQ_WQX | BITT-TPA-2012 | MDEQ_WQ_WQX - Montana DEQ WQPB | C05TINCC05 | Tin Cup Creek near mouth | MONTANA | RAVALLI | 17010205 |  | 46.0152 | -114.1689 | NAD83 | 46.0152 | -114.1689 |  | River/Stream | [9 empty] | C2279-CT | 2012-08-21 08:46 | MDT |  |  | Other |  | Sample-Routine | Sample-Routine |  |  | SAMPLING | [19 empty] | CHLPHL-1-C | Miscellaneous (Other) | [5 empty] | Weight |  |  |  | Organic | Actual |  | Final | 7.05 | 7.05 | g/m2 | 7.05 | g/m2 | Total Site Length - 150m; Average Wetted Width - 3.5m; Transect Length - 15m. - 11 templates samples composited at lab. | Collection Date: 8/21/2012 8:46:00 AM Sample Name: BITT-TPA-2012 |  |  | Ash-Free Dry | [5 empty] | APHA 10300-C | 0.01 | g/m2 | Lower Reporting Limit |  |  | Lower Reporting Limit~0.01~g/m2 | [8 empty] | Energy Laboratories - Helena Lab |  |  | 2012-10-29 09:04 | MDT
MDEQ_WQ_WQX | BITT-TPA-2012 | MDEQ_WQ_WQX - Montana DEQ WQPB | C05TINCC05 | Tin Cup Creek near mouth | MONTANA | RAVALLI | 17010205 |  | 46.0152 | -114.1689 | NAD83 | 46.0152 | -114.1689 |  | River/Stream | [9 empty] | C2279-F | 2012-08-21 08:46 | MDT |  |  | Water | Surface Water | Field Msr/Obs | Field Msr/Obs |  |  | SAMPLING | [26 empty] | Dissolved oxygen (DO) |  |  |  |  | Actual |  | Final | 8.84 | 8.84 | mg/l | 8840 | ug/l | Total Site Length - 150m; Average Wetted Width - 3.5m; Transect Length - 15m. | [27 empty] | 2012-08-21 08:46 | MDT
MDEQ_WQ_WQX | BITT-TPA-2012 | MDEQ_WQ_WQX - Montana DEQ WQPB | C05TINCC05 | Tin Cup Creek near mouth | MONTANA | RAVALLI | 17010205 |  | 46.0152 | -114.1689 | NAD83 | 46.0152 | -114.1689 |  | River/Stream | [9 empty] | C2279-F | 2012-08-21 08:46 | MDT |  |  | Water | Surface Water | Field Msr/Obs | Field Msr/Obs |  |  | SAMPLING | [26 empty] | pH |  |  |  |  | Actual |  | Final | 8.4 | 8.4 | None | 8.4 | None | Total Site Length - 150m; Average Wetted Width - 3.5m; Transect Length - 15m. | [27 empty] | 2012-08-21 08:46 | MDT
MDEQ_WQ_WQX | BITT-TPA-2012 | MDEQ_WQ_WQX - Montana DEQ WQPB | C05TINCC05 | Tin Cup Creek near mouth | MONTANA | RAVALLI | 17010205 |  | 46.0152 | -114.1689 | NAD83 | 46.0152 | -114.1689 |  | River/Stream | [9 empty] | C2279-F | 2012-08-21 08:46 | MDT |  |  | Water | Surface Water | Field Msr/Obs | Field Msr/Obs |  |  | SAMPLING | [26 empty] | Specific conductance |  |  |  |  | Actual |  | Final | 24 | 24 | uS/cm | 24 | uS/cm | Total Site Length - 150m; Average Wetted Width - 3.5m; Transect Length - 15m. | [27 empty] | 2012-08-21 08:46 | MDT
MDEQ_WQ_WQX | BITT-TPA-2012 | MDEQ_WQ_WQX - Montana DEQ WQPB | C05TINCC05 | Tin Cup Creek near mouth | MONTANA | RAVALLI | 17010205 |  | 46.0152 | -114.1689 | NAD83 | 46.0152 | -114.1689 |  | River/Stream | [9 empty] | C2279-F | 2012-08-21 08:46 | MDT |  |  | Water | Surface Water | Field Msr/Obs | Field Msr/Obs |  |  | SAMPLING | [26 empty] | Temperature, water |  |  |  |  | Actual |  | Final | 15 | 15 | deg C | 15 | deg C | Total Site Length - 150m; Average Wetted Width - 3.5m; Transect Length - 15m. | [27 empty] | 2012-08-21 08:46 | MDT
MDEQ_WQ_WQX | BITT-TPA-2012 | MDEQ_WQ_WQX - Montana DEQ WQPB | C05TINCC05 | Tin Cup Creek near mouth | MONTANA | RAVALLI | 17010205 |  | 46.0152 | -114.1689 | NAD83 | 46.0152 | -114.1689 |  | River/Stream | [9 empty] | C2279-F | 2012-08-21 08:46 | MDT |  |  | Water | Surface Water | Field Msr/Obs | Field Msr/Obs |  |  | SAMPLING | [26 empty] | Flow |  |  |  |  | Actual |  | Final | 6.3 | 6.3 | cfs | 6.3 | cfs | Total Site Length - 150m; Average Wetted Width - 3.5m; Transect Length - 15m. | [9 empty] | MDEQ_WQ_WQX FLOW-METER-MDEQ-WQ | [17 empty] | 2012-08-21 08:46 | MDT
MDEQ_WQ_WQX | BITT-TPA-2012 | MDEQ_WQ_WQX - Montana DEQ WQPB | C05TINCC05 | Tin Cup Creek near mouth | MONTANA | RAVALLI | 17010205 |  | 46.0152 | -114.1689 | NAD83 | 46.0152 | -114.1689 |  | River/Stream | [9 empty] | C2279-FA | 2012-08-21 08:46 | MDT |  |  | Air | Ambient Air | Field Msr/Obs | Field Msr/Obs |  |  | SAMPLING | [26 empty] | Temperature, air |  |  |  |  | Actual |  | Final | 21 | 21 | deg C | 21 | deg C | Total Site Length - 150m; Average Wetted Width - 3.5m; Transect Length - 15m. | [27 empty] | 2012-08-21 08:46 | MDT
MDEQ_WQ_WQX | BITT-TPA-2012 | MDEQ_WQ_WQX - Montana DEQ WQPB | C05TINCC05 | Tin Cup Creek near mouth | MONTANA | RAVALLI | 17010205 |  | 46.0152 | -114.1689 | NAD83 | 46.0152 | -114.1689 |  | River/Stream | [9 empty] | C2279-W | 2012-08-21 08:46 | MDT |  |  | Water | Surface Water | Sample-Routine | Sample-Routine |  |  | SAMPLING | [19 empty] | GRAB | Water Bottle | [5 empty] | Aluminum | 7429-90-5 |  |  | Dissolved | Actual |  | Final | Not Detected |  |  |  |  | Total Site Length - 150m; Average Wetted Width - 3.5m; Transect Length - 15m. | Collection Date: 8/21/2012 8:46:00 AM Sample Name: BITT-TPA-2012 | [8 empty] | USEPA 200.7 | 0.03 | mg/l | Lower Reporting Limit |  |  | Lower Reporting Limit~0.03~mg/l | [8 empty] | Energy Laboratories - Helena Lab |  |  | 2012-08-27 17:47 | MDT
MDEQ_WQ_WQX | BITT-TPA-2012 | MDEQ_WQ_WQX - Montana DEQ WQPB | C05TINCC05 | Tin Cup Creek near mouth | MONTANA | RAVALLI | 17010205 |  | 46.0152 | -114.1689 | NAD83 | 46.0152 | -114.1689 |  | River/Stream | [9 empty] | C2279-W | 2012-08-21 08:46 | MDT |  |  | Water | Surface Water | Sample-Routine | Sample-Routine |  |  | SAMPLING | [19 empty] | GRAB | Water Bottle | [5 empty] | Iron | 7439-89-6 |  |  | Total Recoverable | Actual |  | Final | Not Detected |  |  |  |  | Total Site Length - 150m; Average Wetted Width - 3.5m; Transect Length - 15m. | Collection Date: 8/21/2012 8:46:00 AM Sample Name: BITT-TPA-2012 | [8 empty] | USEPA 200.8 | 0.05 | mg/l | Lower Reporting Limit |  |  | Lower Reporting Limit~0.05~mg/l | [8 empty] | Energy Laboratories - Helena Lab |  |  | 2012-08-29 21:49 | MDT
MDEQ_WQ_WQX | BITT-TPA-2012 | MDEQ_WQ_WQX - Montana DEQ WQPB | C05TINCC05 | Tin Cup Creek near mouth | MONTANA | RAVALLI | 17010205 |  | 46.0152 | -114.1689 | NAD83 | 46.0152 | -114.1689 |  | River/Stream | [9 empty] | C2279-W | 2012-08-21 08:46 | MDT |  |  | Water | Surface Water | Sample-Routine | Sample-Routine |  |  | SAMPLING | [19 empty] | GRAB | Water Bottle | [5 empty] | Lead | 7439-92-1 |  |  | Total Recoverable | Actual |  | Final | Not Detected |  |  |  |  | Total Site Length - 150m; Average Wetted Width - 3.5m; Transect Length - 15m. | Collection Date: 8/21/2012 8:46:00 AM Sample Name: BITT-TPA-2012 | [8 empty] | USEPA 200.8 | 0.0005 | mg/l | Lower Reporting Limit |  |  | Lower Reporting Limit~0.0005~mg/l | [8 empty] | Energy Laboratories - Helena Lab |  |  | 2012-08-29 21:49 | MDT
MDEQ_WQ_WQX | BITT-TPA-2012 | MDEQ_WQ_WQX - Montana DEQ WQPB | C05TINCC05 | Tin Cup Creek near mouth | MONTANA | RAVALLI | 17010205 |  | 46.0152 | -114.1689 | NAD83 | 46.0152 | -114.1689 |  | River/Stream | [9 empty] | C2279-W | 2012-08-21 08:46 | MDT |  |  | Water | Surface Water | Sample-Routine | Sample-Routine |  |  | SAMPLING | [19 empty] | GRAB | Water Bottle | [5 empty] | Silver | 7440-22-4 |  |  | Total Recoverable | Actual |  | Final | Not Detected |  |  |  |  | Total Site Length - 150m; Average Wetted Width - 3.5m; Transect Length - 15m. | Collection Date: 8/21/2012 8:46:00 AM Sample Name: BITT-TPA-2012 | [8 empty] | USEPA 200.8 | 0.0005 | mg/l | Lower Reporting Limit |  |  | Lower Reporting Limit~0.0005~mg/l | [8 empty] | Energy Laboratories - Helena Lab |  |  | 2012-08-29 21:49 | MDT
MDEQ_WQ_WQX | BITT-TPA-2012 | MDEQ_WQ_WQX - Montana DEQ WQPB | C05TINCC05 | Tin Cup Creek near mouth | MONTANA | RAVALLI | 17010205 |  | 46.0152 | -114.1689 | NAD83 | 46.0152 | -114.1689 |  | River/Stream | [9 empty] | C2279-W | 2012-08-21 08:46 | MDT |  |  | Water | Surface Water | Sample-Routine | Sample-Routine |  |  | SAMPLING | [19 empty] | GRAB | Water Bottle | [5 empty] | Arsenic | 7440-38-2 |  |  | Total Recoverable | Actual |  | Final | Not Detected |  |  |  |  | Total Site Length - 150m; Average Wetted Width - 3.5m; Transect Length - 15m. | Collection Date: 8/21/2012 8:46:00 AM Sample Name: BITT-TPA-2012 | [8 empty] | USEPA 200.8 | 0.003 | mg/l | Lower Reporting Limit |  |  | Lower Reporting Limit~0.003~mg/l | [8 empty] | Energy Laboratories - Helena Lab |  |  | 2012-08-29 21:49 | MDT
MDEQ_WQ_WQX | BITT-TPA-2012 | MDEQ_WQ_WQX - Montana DEQ WQPB | C05TINCC05 | Tin Cup Creek near mouth | MONTANA | RAVALLI | 17010205 |  | 46.0152 | -114.1689 | NAD83 | 46.0152 | -114.1689 |  | River/Stream | [9 empty] | C2279-W | 2012-08-21 08:46 | MDT |  |  | Water | Surface Water | Sample-Routine | Sample-Routine |  |  | SAMPLING | [19 empty] | GRAB | Water Bottle | [5 empty] | Cadmium | 7440-43-9 |  |  | Total Recoverable | Actual |  | Final | Not Detected |  |  |  |  | Total Site Length - 150m; Average Wetted Width - 3.5m; Transect Length - 15m. | Collection Date: 8/21/2012 8:46:00 AM Sample Name: BITT-TPA-2012 | [8 empty] | USEPA 200.8 | 8e-05 | mg/l | Lower Reporting Limit |  |  | Lower Reporting Limit~0.00008~mg/l | [8 empty] | Energy Laboratories - Helena Lab |  |  | 2012-08-29 21:49 | MDT
MDEQ_WQ_WQX | BITT-TPA-2012 | MDEQ_WQ_WQX - Montana DEQ WQPB | C05TINCC05 | Tin Cup Creek near mouth | MONTANA | RAVALLI | 17010205 |  | 46.0152 | -114.1689 | NAD83 | 46.0152 | -114.1689 |  | River/Stream | [9 empty] | C2279-W | 2012-08-21 08:46 | MDT |  |  | Water | Surface Water | Sample-Routine | Sample-Routine |  |  | SAMPLING | [19 empty] | GRAB | Water Bottle | [5 empty] | Chromium | 7440-47-3 |  |  | Total Recoverable | Actual |  | Final | Not Detected |  |  |  |  | Total Site Length - 150m; Average Wetted Width - 3.5m; Transect Length - 15m. | Collection Date: 8/21/2012 8:46:00 AM Sample Name: BITT-TPA-2012 | [8 empty] | USEPA 200.8 | 0.001 | mg/l | Lower Reporting Limit |  |  | Lower Reporting Limit~0.001~mg/l | [8 empty] | Energy Laboratories - Helena Lab |  |  | 2012-08-29 21:49 | MDT
MDEQ_WQ_WQX | BITT-TPA-2012 | MDEQ_WQ_WQX - Montana DEQ WQPB | C05TINCC05 | Tin Cup Creek near mouth | MONTANA | RAVALLI | 17010205 |  | 46.0152 | -114.1689 | NAD83 | 46.0152 | -114.1689 |  | River/Stream | [9 empty] | C2279-W | 2012-08-21 08:46 | MDT |  |  | Water | Surface Water | Sample-Routine | Sample-Routine |  |  | SAMPLING | [19 empty] | GRAB | Water Bottle | [5 empty] | Copper | 7440-50-8 |  |  | Total Recoverable | Actual |  | Final | Not Detected |  |  |  |  | Total Site Length - 150m; Average Wetted Width - 3.5m; Transect Length - 15m. | Collection Date: 8/21/2012 8:46:00 AM Sample Name: BITT-TPA-2012 | [8 empty] | USEPA 200.8 | 0.001 | mg/l | Lower Reporting Limit |  |  | Lower Reporting Limit~0.001~mg/l | [8 empty] | Energy Laboratories - Helena Lab |  |  | 2012-08-29 21:49 | MDT
MDEQ_WQ_WQX | BITT-TPA-2012 | MDEQ_WQ_WQX - Montana DEQ WQPB | C05TINCC05 | Tin Cup Creek near mouth | MONTANA | RAVALLI | 17010205 |  | 46.0152 | -114.1689 | NAD83 | 46.0152 | -114.1689 |  | River/Stream | [9 empty] | C2279-W | 2012-08-21 08:46 | MDT |  |  | Water | Surface Water | Sample-Routine | Sample-Routine |  |  | SAMPLING | [19 empty] | GRAB | Water Bottle | [5 empty] | Zinc | 7440-66-6 |  |  | Total Recoverable | Actual |  | Final | Not Detected |  |  |  |  | Total Site Length - 150m; Average Wetted Width - 3.5m; Transect Length - 15m. | Collection Date: 8/21/2012 8:46:00 AM Sample Name: BITT-TPA-2012 | [8 empty] | USEPA 200.8 | 0.01 | mg/l | Lower Reporting Limit |  |  | Lower Reporting Limit~0.01~mg/l | [8 empty] | Energy Laboratories - Helena Lab |  |  | 2012-08-29 21:49 | MDT
MDEQ_WQ_WQX | BITT-TPA-2012 | MDEQ_WQ_WQX - Montana DEQ WQPB | C05TINCC05 | Tin Cup Creek near mouth | MONTANA | RAVALLI | 17010205 |  | 46.0152 | -114.1689 | NAD83 | 46.0152 | -114.1689 |  | River/Stream | [9 empty] | C2279-W | 2012-08-21 08:46 | MDT |  |  | Water | Surface Water | Sample-Routine | Sample-Routine |  |  | SAMPLING | [19 empty] | GRAB | Water Bottle | [5 empty] | Selenium | 7782-49-2 |  |  | Total Recoverable | Actual |  | Final | Not Detected |  |  |  |  | Total Site Length - 150m; Average Wetted Width - 3.5m; Transect Length - 15m. | Collection Date: 8/21/2012 8:46:00 AM Sample Name: BITT-TPA-2012 | [8 empty] | USEPA 200.8 | 0.001 | mg/l | Lower Reporting Limit |  |  | Lower Reporting Limit~0.001~mg/l | [8 empty] | Energy Laboratories - Helena Lab |  |  | 2012-08-29 21:49 | MDT
MDEQ_WQ_WQX | BITT-TPA-2012 | MDEQ_WQ_WQX - Montana DEQ WQPB | C05TINCC05 | Tin Cup Creek near mouth | MONTANA | RAVALLI | 17010205 |  | 46.0152 | -114.1689 | NAD83 | 46.0152 | -114.1689 |  | River/Stream | [9 empty] | C2279-W | 2012-08-21 08:46 | MDT |  |  | Water | Surface Water | Sample-Routine | Sample-Routine |  |  | SAMPLING | [19 empty] | GRAB | Water Bottle | [5 empty] | Magnesium | 7439-95-4 |  |  | Total Recoverable | Actual |  | Final | Not Detected |  |  |  |  | Total Site Length - 150m; Average Wetted Width - 3.5m; Transect Length - 15m. | Collection Date: 8/21/2012 8:46:00 AM Sample Name: BITT-TPA-2012 | [8 empty] | USEPA 200.7 | 1 | mg/l | Lower Reporting Limit |  |  | Lower Reporting Limit~1~mg/l | [8 empty] | Energy Laboratories - Helena Lab |  |  | 2012-08-29 15:39 | MDT
MDEQ_WQ_WQX | BITT-TPA-2012 | MDEQ_WQ_WQX - Montana DEQ WQPB | C05TINCC05 | Tin Cup Creek near mouth | MONTANA | RAVALLI | 17010205 |  | 46.0152 | -114.1689 | NAD83 | 46.0152 | -114.1689 |  | River/Stream | [9 empty] | C2279-W | 2012-08-21 08:46 | MDT |  |  | Water | Surface Water | Sample-Routine | Sample-Routine |  |  | SAMPLING | [19 empty] | GRAB | Water Bottle | [5 empty] | Calcium | 7440-70-2 |  |  | Total Recoverable | Actual |  | Final | 3 | 3 | mg/l | 3000 | ug/l | Total Site Length - 150m; Average Wetted Width - 3.5m; Transect Length - 15m. | Collection Date: 8/21/2012 8:46:00 AM Sample Name: BITT-TPA-2012 | [8 empty] | USEPA 200.7 | 1 | mg/l | Lower Reporting Limit |  |  | Lower Reporting Limit~1~mg/l | [8 empty] | Energy Laboratories - Helena Lab |  |  | 2012-08-29 15:39 | MDT
MDEQ_WQ_WQX | BITT-TPA-2012 | MDEQ_WQ_WQX - Montana DEQ WQPB | C05TINCC05 | Tin Cup Creek near mouth | MONTANA | RAVALLI | 17010205 |  | 46.0152 | -114.1689 | NAD83 | 46.0152 | -114.1689 |  | River/Stream | [9 empty] | C2279-W | 2012-08-21 08:46 | MDT |  |  | Water | Surface Water | Sample-Routine | Sample-Routine |  |  | SAMPLING | [19 empty] | GRAB | Water Bottle | [5 empty] | Hardness, Ca, Mg as CaCO3 |  |  |  |  | Calculated |  | Final | 9 | 9 | mg/l | 9000 | ug/l | Total Site Length - 150m; Average Wetted Width - 3.5m; Transect Length - 15m. | Collection Date: 8/21/2012 8:46:00 AM Sample Name: BITT-TPA-2012 | [8 empty] | APHA 2340B | 1 | mg/l | Lower Reporting Limit |  |  | Lower Reporting Limit~1~mg/l | [8 empty] | Energy Laboratories - Helena Lab |  |  | 2012-08-31 08:13 | MDT
MDEQ_WQ_WQX | BITT-TPA-2012 | MDEQ_WQ_WQX - Montana DEQ WQPB | C05TINCC05 | Tin Cup Creek near mouth | MONTANA | RAVALLI | 17010205 |  | 46.0152 | -114.1689 | NAD83 | 46.0152 | -114.1689 |  | River/Stream | [9 empty] | C2279-W | 2012-08-21 08:46 | MDT |  |  | Water | Surface Water | Sample-Routine | Sample-Routine |  |  | SAMPLING | [19 empty] | GRAB | Water Bottle | [5 empty] | Nutrient-nitrogen |  |  |  | Total | Actual |  | Final | Not Detected |  |  |  |  | Total Site Length - 150m; Average Wetted Width - 3.5m; Transect Length - 15m. | Collection Date: 8/21/2012 8:46:00 AM Sample Name: BITT-TPA-2012 | [8 empty] | APHA 4500-N-C | 0.05 | mg/l | Lower Reporting Limit |  |  | Lower Reporting Limit~0.05~mg/l | [8 empty] | Energy Laboratories - Helena Lab |  |  | 2012-08-31 11:06 | MDT
MDEQ_WQ_WQX | BITT-TPA-2012 | MDEQ_WQ_WQX - Montana DEQ WQPB | C05TINCC05 | Tin Cup Creek near mouth | MONTANA | RAVALLI | 17010205 |  | 46.0152 | -114.1689 | NAD83 | 46.0152 | -114.1689 |  | River/Stream | [9 empty] | C2279-W | 2012-08-21 08:46 | MDT |  |  | Water | Surface Water | Sample-Routine | Sample-Routine |  |  | SAMPLING | [19 empty] | GRAB | Water Bottle | [5 empty] | Inorganic nitrogen (nitrate and nitrite) as N |  |  |  | Total | Actual |  | Final | Not Detected |  |  |  |  | Total Site Length - 150m; Average Wetted Width - 3.5m; Transect Length - 15m. | Collection Date: 8/21/2012 8:46:00 AM Sample Name: BITT-TPA-2012 | [8 empty] | USEPA 353.2 | 0.01 | mg/l | Lower Reporting Limit |  |  | Lower Reporting Limit~0.01~mg/l | [8 empty] | Energy Laboratories - Helena Lab |  |  | 2012-08-29 11:36 | MDT
MDEQ_WQ_WQX | BITT-TPA-2012 | MDEQ_WQ_WQX - Montana DEQ WQPB | C05TINCC05 | Tin Cup Creek near mouth | MONTANA | RAVALLI | 17010205 |  | 46.0152 | -114.1689 | NAD83 | 46.0152 | -114.1689 |  | River/Stream | [9 empty] | C2279-W | 2012-08-21 08:46 | MDT |  |  | Water | Surface Water | Sample-Routine | Sample-Routine |  |  | SAMPLING | [19 empty] | GRAB | Water Bottle | [5 empty] | Phosphate-phosphorus as P |  |  |  | Total | Actual |  | Final | Not Detected |  |  |  |  | Total Site Length - 150m; Average Wetted Width - 3.5m; Transect Length - 15m. | Collection Date: 8/21/2012 8:46:00 AM Sample Name: BITT-TPA-2012 | [8 empty] | USEPA 365.1 | 0.005 | mg/l | Lower Reporting Limit |  |  | Lower Reporting Limit~0.005~mg/l | [8 empty] | Energy Laboratories - Helena Lab |  |  | 2012-08-28 14:29 | MDT
MDEQ_WQ_WQX | BITT-TPA-2012 | MDEQ_WQ_WQX - Montana DEQ WQPB | C05TINCC05 | Tin Cup Creek near mouth | MONTANA | RAVALLI | 17010205 |  | 46.0152 | -114.1689 | NAD83 | 46.0152 | -114.1689 |  | River/Stream | [9 empty] | C2279-W | 2012-08-21 08:46 | MDT |  |  | Water | Surface Water | Sample-Routine | Sample-Routine |  |  | SAMPLING | [19 empty] | GRAB | Water Bottle | [5 empty] | Total suspended solids |  |  |  |  | Actual |  | Final | Not Detected |  |  |  |  | Total Site Length - 150m; Average Wetted Width - 3.5m; Transect Length - 15m. | Collection Date: 8/21/2012 8:46:00 AM Sample Name: BITT-TPA-2012. Sample exceeded EPA holding time. | H | [7 empty] | APHA 2540-D | 4 | mg/l | Lower Reporting Limit |  |  | Lower Reporting Limit~4~mg/l | [8 empty] | Energy Laboratories - Helena Lab |  |  | 2012-08-28 09:33 | MDT
MDEQ_WQ_WQX | BITT-TPA-2012 | MDEQ_WQ_WQX - Montana DEQ WQPB | C05TINCC05 | Tin Cup Creek near mouth | MONTANA | RAVALLI | 17010205 |  | 46.0152 | -114.1689 | NAD83 | 46.0152 | -114.1689 |  | River/Stream | [9 empty] | C2340-F | 2012-09-20 08:30 | MDT |  |  | Water | Surface Water | Field Msr/Obs | Field Msr/Obs |  |  | SAMPLING | [26 empty] | Dissolved oxygen (DO) |  |  |  |  | Actual |  | Final | 7.11 | 7.11 | mg/l | 7110 | ug/l | Only Transect F. | [27 empty] | 2012-09-20 08:30 | MDT
MDEQ_WQ_WQX | BITT-TPA-2012 | MDEQ_WQ_WQX - Montana DEQ WQPB | C05TINCC05 | Tin Cup Creek near mouth | MONTANA | RAVALLI | 17010205 |  | 46.0152 | -114.1689 | NAD83 | 46.0152 | -114.1689 |  | River/Stream | [9 empty] | C2340-F | 2012-09-20 08:30 | MDT |  |  | Water | Surface Water | Field Msr/Obs | Field Msr/Obs |  |  | SAMPLING | [26 empty] | pH |  |  |  |  | Actual |  | Final | 8.19 | 8.19 | None | 8.19 | None | Only Transect F. | [27 empty] | 2012-09-20 08:30 | MDT
MDEQ_WQ_WQX | BITT-TPA-2012 | MDEQ_WQ_WQX - Montana DEQ WQPB | C05TINCC05 | Tin Cup Creek near mouth | MONTANA | RAVALLI | 17010205 |  | 46.0152 | -114.1689 | NAD83 | 46.0152 | -114.1689 |  | River/Stream | [9 empty] | C2340-F | 2012-09-20 08:30 | MDT |  |  | Water | Surface Water | Field Msr/Obs | Field Msr/Obs |  |  | SAMPLING | [26 empty] | RBP Turbidity Code (choice list) |  |  |  |  | Estimated |  | Final | Clear |  |  |  |  | Only Transect F. | [27 empty] | 2012-09-20 08:30 | MDT
MDEQ_WQ_WQX | BITT-TPA-2012 | MDEQ_WQ_WQX - Montana DEQ WQPB | C05TINCC05 | Tin Cup Creek near mouth | MONTANA | RAVALLI | 17010205 |  | 46.0152 | -114.1689 | NAD83 | 46.0152 | -114.1689 |  | River/Stream | [9 empty] | C2340-F | 2012-09-20 08:30 | MDT |  |  | Water | Surface Water | Field Msr/Obs | Field Msr/Obs |  |  | SAMPLING | [26 empty] | Specific conductance |  |  |  |  | Actual |  | Final | 27.6 | 27.6 | uS/cm | 27.6 | uS/cm | Only Transect F. | [27 empty] | 2012-09-20 08:30 | MDT
MDEQ_WQ_WQX | BITT-TPA-2012 | MDEQ_WQ_WQX - Montana DEQ WQPB | C05TINCC05 | Tin Cup Creek near mouth | MONTANA | RAVALLI | 17010205 |  | 46.0152 | -114.1689 | NAD83 | 46.0152 | -114.1689 |  | River/Stream | [9 empty] | C2340-F | 2012-09-20 08:30 | MDT |  |  | Water | Surface Water | Field Msr/Obs | Field Msr/Obs |  |  | SAMPLING | [26 empty] | Temperature, water |  |  |  |  | Actual |  | Final | 8.6 | 8.6 | deg C | 8.6 | deg C | Only Transect F. | [27 empty] | 2012-09-20 08:30 | MDT
MDEQ_WQ_WQX | BITT-TPA-2012 | MDEQ_WQ_WQX - Montana DEQ WQPB | C05TINCC05 | Tin Cup Creek near mouth | MONTANA | RAVALLI | 17010205 |  | 46.0152 | -114.1689 | NAD83 | 46.0152 | -114.1689 |  | River/Stream | [9 empty] | C2340-F | 2012-09-20 08:30 | MDT |  |  | Water | Surface Water | Field Msr/Obs | Field Msr/Obs |  |  | SAMPLING | [26 empty] | Flow |  |  |  |  | Actual |  | Final | 3.3 | 3.3 | cfs | 3.3 | cfs | Only Transect F. | [9 empty] | MDEQ_WQ_WQX FLOW-METER-MDEQ-WQ | [17 empty] | 2012-09-20 08:30 | MDT
MDEQ_WQ_WQX | BITT-TPA-2012 | MDEQ_WQ_WQX - Montana DEQ WQPB | C05TINCC05 | Tin Cup Creek near mouth | MONTANA | RAVALLI | 17010205 |  | 46.0152 | -114.1689 | NAD83 | 46.0152 | -114.1689 |  | River/Stream | [9 empty] | C2340-FA | 2012-09-20 08:30 | MDT |  |  | Air | Ambient Air | Field Msr/Obs | Field Msr/Obs |  |  | SAMPLING | [26 empty] | Temperature, air |  |  |  |  | Actual |  | Final | 9.5 | 9.5 | deg C | 9.5 | deg C | Only Transect F. | [27 empty] | 2012-09-20 08:30 | MDT
MDEQ_WQ_WQX | BITT-TPA-2012 | MDEQ_WQ_WQX - Montana DEQ WQPB | C05TINCC05 | Tin Cup Creek near mouth | MONTANA | RAVALLI | 17010205 |  | 46.0152 | -114.1689 | NAD83 | 46.0152 | -114.1689 |  | River/Stream | [9 empty] | C2340-W | 2012-09-20 08:30 | MDT |  |  | Water | Surface Water | Sample-Routine | Sample-Routine |  |  | SAMPLING | [19 empty] | GRAB | Water Bottle | [5 empty] | Aluminum | 7429-90-5 |  |  | Dissolved | Actual |  | Final | Not Detected |  |  |  |  | Only Transect F. | Collection Date: 9/20/2012 8:30:00 AM Sample Name: BITT-TPA-2012 | [8 empty] | USEPA 200.8 | 0.03 | mg/l | Lower Reporting Limit |  |  | Lower Reporting Limit~0.03~mg/l | [8 empty] | Energy Laboratories - Helena Lab |  |  | 2012-10-03 20:24 | MDT
MDEQ_WQ_WQX | BITT-TPA-2012 | MDEQ_WQ_WQX - Montana DEQ WQPB | C05TINCC05 | Tin Cup Creek near mouth | MONTANA | RAVALLI | 17010205 |  | 46.0152 | -114.1689 | NAD83 | 46.0152 | -114.1689 |  | River/Stream | [9 empty] | C2340-W | 2012-09-20 08:30 | MDT |  |  | Water | Surface Water | Sample-Routine | Sample-Routine |  |  | SAMPLING | [19 empty] | GRAB | Water Bottle | [5 empty] | Iron | 7439-89-6 |  |  | Total Recoverable | Actual |  | Final | Not Detected |  |  |  |  | Only Transect F. | Collection Date: 9/20/2012 8:30:00 AM Sample Name: BITT-TPA-2012 | [8 empty] | USEPA 200.8 | 0.05 | mg/l | Lower Reporting Limit |  |  | Lower Reporting Limit~0.05~mg/l | [8 empty] | Energy Laboratories - Helena Lab |  |  | 2012-10-03 20:29 | MDT
MDEQ_WQ_WQX | BITT-TPA-2012 | MDEQ_WQ_WQX - Montana DEQ WQPB | C05TINCC05 | Tin Cup Creek near mouth | MONTANA | RAVALLI | 17010205 |  | 46.0152 | -114.1689 | NAD83 | 46.0152 | -114.1689 |  | River/Stream | [9 empty] | C2340-W | 2012-09-20 08:30 | MDT |  |  | Water | Surface Water | Sample-Routine | Sample-Routine |  |  | SAMPLING | [19 empty] | GRAB | Water Bottle | [5 empty] | Lead | 7439-92-1 |  |  | Total Recoverable | Actual |  | Final | Not Detected |  |  |  |  | Only Transect F. | Collection Date: 9/20/2012 8:30:00 AM Sample Name: BITT-TPA-2012 | [8 empty] | USEPA 200.8 | 0.0005 | mg/l | Lower Reporting Limit |  |  | Lower Reporting Limit~0.0005~mg/l | [8 empty] | Energy Laboratories - Helena Lab |  |  | 2012-10-03 20:29 | MDT
MDEQ_WQ_WQX | BITT-TPA-2012 | MDEQ_WQ_WQX - Montana DEQ WQPB | C05TINCC05 | Tin Cup Creek near mouth | MONTANA | RAVALLI | 17010205 |  | 46.0152 | -114.1689 | NAD83 | 46.0152 | -114.1689 |  | River/Stream | [9 empty] | C2340-W | 2012-09-20 08:30 | MDT |  |  | Water | Surface Water | Sample-Routine | Sample-Routine |  |  | SAMPLING | [19 empty] | GRAB | Water Bottle | [5 empty] | Silver | 7440-22-4 |  |  | Total Recoverable | Actual |  | Final | Not Detected |  |  |  |  | Only Transect F. | Collection Date: 9/20/2012 8:30:00 AM Sample Name: BITT-TPA-2012 | [8 empty] | USEPA 200.8 | 0.0005 | mg/l | Lower Reporting Limit |  |  | Lower Reporting Limit~0.0005~mg/l | [8 empty] | Energy Laboratories - Helena Lab |  |  | 2012-10-03 20:29 | MDT
MDEQ_WQ_WQX | BITT-TPA-2012 | MDEQ_WQ_WQX - Montana DEQ WQPB | C05TINCC05 | Tin Cup Creek near mouth | MONTANA | RAVALLI | 17010205 |  | 46.0152 | -114.1689 | NAD83 | 46.0152 | -114.1689 |  | River/Stream | [9 empty] | C2340-W | 2012-09-20 08:30 | MDT |  |  | Water | Surface Water | Sample-Routine | Sample-Routine |  |  | SAMPLING | [19 empty] | GRAB | Water Bottle | [5 empty] | Arsenic | 7440-38-2 |  |  | Total Recoverable | Actual |  | Final | Not Detected |  |  |  |  | Only Transect F. | Collection Date: 9/20/2012 8:30:00 AM Sample Name: BITT-TPA-2012 | [8 empty] | USEPA 200.8 | 0.003 | mg/l | Lower Reporting Limit |  |  | Lower Reporting Limit~0.003~mg/l | [8 empty] | Energy Laboratories - Helena Lab |  |  | 2012-10-03 20:29 | MDT
MDEQ_WQ_WQX | BITT-TPA-2012 | MDEQ_WQ_WQX - Montana DEQ WQPB | C05TINCC05 | Tin Cup Creek near mouth | MONTANA | RAVALLI | 17010205 |  | 46.0152 | -114.1689 | NAD83 | 46.0152 | -114.1689 |  | River/Stream | [9 empty] | C2340-W | 2012-09-20 08:30 | MDT |  |  | Water | Surface Water | Sample-Routine | Sample-Routine |  |  | SAMPLING | [19 empty] | GRAB | Water Bottle | [5 empty] | Cadmium | 7440-43-9 |  |  | Total Recoverable | Actual |  | Final | Not Detected |  |  |  |  | Only Transect F. | Collection Date: 9/20/2012 8:30:00 AM Sample Name: BITT-TPA-2012 | [8 empty] | USEPA 200.8 | 8e-05 | mg/l | Lower Reporting Limit |  |  | Lower Reporting Limit~0.00008~mg/l | [8 empty] | Energy Laboratories - Helena Lab |  |  | 2012-10-03 20:29 | MDT
MDEQ_WQ_WQX | BITT-TPA-2012 | MDEQ_WQ_WQX - Montana DEQ WQPB | C05TINCC05 | Tin Cup Creek near mouth | MONTANA | RAVALLI | 17010205 |  | 46.0152 | -114.1689 | NAD83 | 46.0152 | -114.1689 |  | River/Stream | [9 empty] | C2340-W | 2012-09-20 08:30 | MDT |  |  | Water | Surface Water | Sample-Routine | Sample-Routine |  |  | SAMPLING | [19 empty] | GRAB | Water Bottle | [5 empty] | Chromium | 7440-47-3 |  |  | Total Recoverable | Actual |  | Final | Not Detected |  |  |  |  | Only Transect F. | Collection Date: 9/20/2012 8:30:00 AM Sample Name: BITT-TPA-2012 | [8 empty] | USEPA 200.8 | 0.001 | mg/l | Lower Reporting Limit |  |  | Lower Reporting Limit~0.001~mg/l | [8 empty] | Energy Laboratories - Helena Lab |  |  | 2012-10-03 20:29 | MDT
MDEQ_WQ_WQX | BITT-TPA-2012 | MDEQ_WQ_WQX - Montana DEQ WQPB | C05TINCC05 | Tin Cup Creek near mouth | MONTANA | RAVALLI | 17010205 |  | 46.0152 | -114.1689 | NAD83 | 46.0152 | -114.1689 |  | River/Stream | [9 empty] | C2340-W | 2012-09-20 08:30 | MDT |  |  | Water | Surface Water | Sample-Routine | Sample-Routine |  |  | SAMPLING | [19 empty] | GRAB | Water Bottle | [5 empty] | Copper | 7440-50-8 |  |  | Total Recoverable | Actual |  | Final | Not Detected |  |  |  |  | Only Transect F. | Collection Date: 9/20/2012 8:30:00 AM Sample Name: BITT-TPA-2012 | [8 empty] | USEPA 200.8 | 0.001 | mg/l | Lower Reporting Limit |  |  | Lower Reporting Limit~0.001~mg/l | [8 empty] | Energy Laboratories - Helena Lab |  |  | 2012-10-03 20:29 | MDT
MDEQ_WQ_WQX | BITT-TPA-2012 | MDEQ_WQ_WQX - Montana DEQ WQPB | C05TINCC05 | Tin Cup Creek near mouth | MONTANA | RAVALLI | 17010205 |  | 46.0152 | -114.1689 | NAD83 | 46.0152 | -114.1689 |  | River/Stream | [9 empty] | C2340-W | 2012-09-20 08:30 | MDT |  |  | Water | Surface Water | Sample-Routine | Sample-Routine |  |  | SAMPLING | [19 empty] | GRAB | Water Bottle | [5 empty] | Zinc | 7440-66-6 |  |  | Total Recoverable | Actual |  | Final | Not Detected |  |  |  |  | Only Transect F. | Collection Date: 9/20/2012 8:30:00 AM Sample Name: BITT-TPA-2012 | [8 empty] | USEPA 200.8 | 0.01 | mg/l | Lower Reporting Limit |  |  | Lower Reporting Limit~0.01~mg/l | [8 empty] | Energy Laboratories - Helena Lab |  |  | 2012-10-03 20:29 | MDT
MDEQ_WQ_WQX | BITT-TPA-2012 | MDEQ_WQ_WQX - Montana DEQ WQPB | C05TINCC05 | Tin Cup Creek near mouth | MONTANA | RAVALLI | 17010205 |  | 46.0152 | -114.1689 | NAD83 | 46.0152 | -114.1689 |  | River/Stream | [9 empty] | C2340-W | 2012-09-20 08:30 | MDT |  |  | Water | Surface Water | Sample-Routine | Sample-Routine |  |  | SAMPLING | [19 empty] | GRAB | Water Bottle | [5 empty] | Selenium | 7782-49-2 |  |  | Total Recoverable | Actual |  | Final | Not Detected |  |  |  |  | Only Transect F. | Collection Date: 9/20/2012 8:30:00 AM Sample Name: BITT-TPA-2012 | [8 empty] | USEPA 200.8 | 0.001 | mg/l | Lower Reporting Limit |  |  | Lower Reporting Limit~0.001~mg/l | [8 empty] | Energy Laboratories - Helena Lab |  |  | 2012-10-03 20:29 | MDT
MDEQ_WQ_WQX | BITT-TPA-2012 | MDEQ_WQ_WQX - Montana DEQ WQPB | C05TINCC05 | Tin Cup Creek near mouth | MONTANA | RAVALLI | 17010205 |  | 46.0152 | -114.1689 | NAD83 | 46.0152 | -114.1689 |  | River/Stream | [9 empty] | C2340-W | 2012-09-20 08:30 | MDT |  |  | Water | Surface Water | Sample-Routine | Sample-Routine |  |  | SAMPLING | [19 empty] | GRAB | Water Bottle | [5 empty] | Magnesium | 7439-95-4 |  |  | Total Recoverable | Actual |  | Final | Not Detected |  |  |  |  | Only Transect F. | Collection Date: 9/20/2012 8:30:00 AM Sample Name: BITT-TPA-2012 | [8 empty] | USEPA 200.7 | 1 | mg/l | Lower Reporting Limit |  |  | Lower Reporting Limit~1~mg/l | [8 empty] | Energy Laboratories - Helena Lab |  |  | 2012-10-01 20:42 | MDT
MDEQ_WQ_WQX | BITT-TPA-2012 | MDEQ_WQ_WQX - Montana DEQ WQPB | C05TINCC05 | Tin Cup Creek near mouth | MONTANA | RAVALLI | 17010205 |  | 46.0152 | -114.1689 | NAD83 | 46.0152 | -114.1689 |  | River/Stream | [9 empty] | C2340-W | 2012-09-20 08:30 | MDT |  |  | Water | Surface Water | Sample-Routine | Sample-Routine |  |  | SAMPLING | [19 empty] | GRAB | Water Bottle | [5 empty] | Calcium | 7440-70-2 |  |  | Total Recoverable | Actual |  | Final | 3 | 3 | mg/l | 3000 | ug/l | Only Transect F. | Collection Date: 9/20/2012 8:30:00 AM Sample Name: BITT-TPA-2012 | [8 empty] | USEPA 200.7 | 1 | mg/l | Lower Reporting Limit |  |  | Lower Reporting Limit~1~mg/l | [8 empty] | Energy Laboratories - Helena Lab |  |  | 2012-10-01 20:42 | MDT
MDEQ_WQ_WQX | BITT-TPA-2012 | MDEQ_WQ_WQX - Montana DEQ WQPB | C05TINCC05 | Tin Cup Creek near mouth | MONTANA | RAVALLI | 17010205 |  | 46.0152 | -114.1689 | NAD83 | 46.0152 | -114.1689 |  | River/Stream | [9 empty] | C2340-W | 2012-09-20 08:30 | MDT |  |  | Water | Surface Water | Sample-Routine | Sample-Routine |  |  | SAMPLING | [19 empty] | GRAB | Water Bottle | [5 empty] | Hardness, Ca, Mg as CaCO3 |  |  |  |  | Calculated |  | Final | 11 | 11 | mg/l | 11000 | ug/l | Only Transect F. | Collection Date: 9/20/2012 8:30:00 AM Sample Name: BITT-TPA-2012 | [8 empty] | APHA 2340B | 1 | mg/l | Lower Reporting Limit |  |  | Lower Reporting Limit~1~mg/l | [8 empty] | Energy Laboratories - Helena Lab |  |  | 2012-10-04 16:45 | MDT
MDEQ_WQ_WQX | BITT-TPA-2012 | MDEQ_WQ_WQX - Montana DEQ WQPB | C05TINCC05 | Tin Cup Creek near mouth | MONTANA | RAVALLI | 17010205 |  | 46.0152 | -114.1689 | NAD83 | 46.0152 | -114.1689 |  | River/Stream | [9 empty] | C2340-W | 2012-09-20 08:30 | MDT |  |  | Water | Surface Water | Sample-Routine | Sample-Routine |  |  | SAMPLING | [19 empty] | GRAB | Water Bottle | [5 empty] | Nutrient-nitrogen |  |  |  | Total | Actual |  | Final | Not Detected |  |  |  |  | Only Transect F. | Collection Date: 9/20/2012 8:30:00 AM Sample Name: BITT-TPA-2012 | [8 empty] | APHA 4500-N-C | 0.05 | mg/l | Lower Reporting Limit |  |  | Lower Reporting Limit~0.05~mg/l | [8 empty] | Energy Laboratories - Helena Lab |  |  | 2012-10-03 12:43 | MDT
MDEQ_WQ_WQX | BITT-TPA-2012 | MDEQ_WQ_WQX - Montana DEQ WQPB | C05TINCC05 | Tin Cup Creek near mouth | MONTANA | RAVALLI | 17010205 |  | 46.0152 | -114.1689 | NAD83 | 46.0152 | -114.1689 |  | River/Stream | [9 empty] | C2340-W | 2012-09-20 08:30 | MDT |  |  | Water | Surface Water | Sample-Routine | Sample-Routine |  |  | SAMPLING | [19 empty] | GRAB | Water Bottle | [5 empty] | Inorganic nitrogen (nitrate and nitrite) as N |  |  |  | Total | Actual |  | Final | 0.03 | 0.03 | mg/l | 30 | ug/l | Only Transect F. | Collection Date: 9/20/2012 8:30:00 AM Sample Name: BITT-TPA-2012 | [8 empty] | USEPA 353.2 | 0.01 | mg/l | Lower Reporting Limit |  |  | Lower Reporting Limit~0.01~mg/l | [8 empty] | Energy Laboratories - Helena Lab |  |  | 2012-10-02 10:35 | MDT
MDEQ_WQ_WQX | BITT-TPA-2012 | MDEQ_WQ_WQX - Montana DEQ WQPB | C05TINCC05 | Tin Cup Creek near mouth | MONTANA | RAVALLI | 17010205 |  | 46.0152 | -114.1689 | NAD83 | 46.0152 | -114.1689 |  | River/Stream | [9 empty] | C2340-W | 2012-09-20 08:30 | MDT |  |  | Water | Surface Water | Sample-Routine | Sample-Routine |  |  | SAMPLING | [19 empty] | GRAB | Water Bottle | [5 empty] | Phosphate-phosphorus as P |  |  |  | Total | Actual |  | Final | 0.003 | 0.003 | mg/l | 3 | ug/l | Only Transect F. | Collection Date: 9/20/2012 8:30:00 AM Sample Name: BITT-TPA-2012 | [8 empty] | USEPA 365.1 | 0.003 | mg/l | Lower Reporting Limit |  |  | Lower Reporting Limit~0.003~mg/l | [8 empty] | Energy Laboratories - Helena Lab |  |  | 2012-10-02 15:24 | MDT
MDEQ_WQ_WQX | BITT-TPA-2012 | MDEQ_WQ_WQX - Montana DEQ WQPB | C05TINCC05 | Tin Cup Creek near mouth | MONTANA | RAVALLI | 17010205 |  | 46.0152 | -114.1689 | NAD83 | 46.0152 | -114.1689 |  | River/Stream | [9 empty] | C2340-W | 2012-09-20 08:30 | MDT |  |  | Water | Surface Water | Sample-Routine | Sample-Routine |  |  | SAMPLING | [19 empty] | GRAB | Water Bottle | [5 empty] | Total suspended solids |  |  |  |  | Actual |  | Final | Not Detected |  |  |  |  | Only Transect F. | Collection Date: 9/20/2012 8:30:00 AM Sample Name: BITT-TPA-2012 | [8 empty] | APHA 2540-D | 4 | mg/l | Lower Reporting Limit |  |  | Lower Reporting Limit~4~mg/l | [8 empty] | Energy Laboratories - Helena Lab |  |  | 2012-09-26 09:09 | MDT
MDEQ_WQ_WQX | BITT-TPA-2012 | MDEQ_WQ_WQX - Montana DEQ WQPB | C05WILLC09 | Willow Creek near USFS boundary | MONTANA | RAVALLI | 17010205 |  | 46.2919 | -113.9581 | NAD83 | 46.2919 | -113.9581 |  | River/Stream | [9 empty] | C2255-F | 2012-08-08 15:55 | MDT |  |  | Water | Surface Water | Field Msr/Obs | Field Msr/Obs |  |  | SAMPLING | [26 empty] | Dissolved oxygen (DO) |  |  |  |  | Actual |  | Final | 8.98 | 8.98 | mg/l | 8980 | ug/l | Only Transect F. | [27 empty] | 2012-08-08 15:55 | MDT
MDEQ_WQ_WQX | BITT-TPA-2012 | MDEQ_WQ_WQX - Montana DEQ WQPB | C05WILLC09 | Willow Creek near USFS boundary | MONTANA | RAVALLI | 17010205 |  | 46.2919 | -113.9581 | NAD83 | 46.2919 | -113.9581 |  | River/Stream | [9 empty] | C2255-F | 2012-08-08 15:55 | MDT |  |  | Water | Surface Water | Field Msr/Obs | Field Msr/Obs |  |  | SAMPLING | [26 empty] | pH |  |  |  |  | Actual |  | Final | 8.2 | 8.2 | None | 8.2 | None | Only Transect F. | [27 empty] | 2012-08-08 15:55 | MDT
MDEQ_WQ_WQX | BITT-TPA-2012 | MDEQ_WQ_WQX - Montana DEQ WQPB | C05WILLC09 | Willow Creek near USFS boundary | MONTANA | RAVALLI | 17010205 |  | 46.2919 | -113.9581 | NAD83 | 46.2919 | -113.9581 |  | River/Stream | [9 empty] | C2255-F | 2012-08-08 15:55 | MDT |  |  | Water | Surface Water | Field Msr/Obs | Field Msr/Obs |  |  | SAMPLING | [26 empty] | RBP Turbidity Code (choice list) |  |  |  |  | Estimated |  | Final | Clear |  |  |  |  | Only Transect F. | [27 empty] | 2012-08-08 15:55 | MDT
MDEQ_WQ_WQX | BITT-TPA-2012 | MDEQ_WQ_WQX - Montana DEQ WQPB | C05WILLC09 | Willow Creek near USFS boundary | MONTANA | RAVALLI | 17010205 |  | 46.2919 | -113.9581 | NAD83 | 46.2919 | -113.9581 |  | River/Stream | [9 empty] | C2255-F | 2012-08-08 15:55 | MDT |  |  | Water | Surface Water | Field Msr/Obs | Field Msr/Obs |  |  | SAMPLING | [26 empty] | Specific conductance |  |  |  |  | Actual |  | Final | 179.6 | 179.6 | uS/cm | 179.6 | uS/cm | Only Transect F. | [27 empty] | 2012-08-08 15:55 | MDT
MDEQ_WQ_WQX | BITT-TPA-2012 | MDEQ_WQ_WQX - Montana DEQ WQPB | C05WILLC09 | Willow Creek near USFS boundary | MONTANA | RAVALLI | 17010205 |  | 46.2919 | -113.9581 | NAD83 | 46.2919 | -113.9581 |  | River/Stream | [9 empty] | C2255-F | 2012-08-08 15:55 | MDT |  |  | Water | Surface Water | Field Msr/Obs | Field Msr/Obs |  |  | SAMPLING | [26 empty] | Temperature, water |  |  |  |  | Actual |  | Final | 11.7 | 11.7 | deg C | 11.7 | deg C | Only Transect F. | [27 empty] | 2012-08-08 15:55 | MDT
MDEQ_WQ_WQX | BITT-TPA-2012 | MDEQ_WQ_WQX - Montana DEQ WQPB | C05WILLC09 | Willow Creek near USFS boundary | MONTANA | RAVALLI | 17010205 |  | 46.2919 | -113.9581 | NAD83 | 46.2919 | -113.9581 |  | River/Stream | [9 empty] | C2255-F | 2012-08-08 15:55 | MDT |  |  | Water | Surface Water | Field Msr/Obs | Field Msr/Obs |  |  | SAMPLING | [26 empty] | Flow |  |  |  |  | Actual |  | Final | 14.36 | 14.36 | cfs | 14.36 | cfs | Only Transect F. | [9 empty] | MDEQ_WQ_WQX FLOW-METER-MDEQ-WQ | [17 empty] | 2012-08-08 15:55 | MDT
MDEQ_WQ_WQX | BITT-TPA-2012 | MDEQ_WQ_WQX - Montana DEQ WQPB | C05WILLC09 | Willow Creek near USFS boundary | MONTANA | RAVALLI | 17010205 |  | 46.2919 | -113.9581 | NAD83 | 46.2919 | -113.9581 |  | River/Stream | [9 empty] | C2255-FA | 2012-08-08 15:55 | MDT |  |  | Air | Ambient Air | Field Msr/Obs | Field Msr/Obs |  |  | SAMPLING | [26 empty] | Temperature, air |  |  |  |  | Actual |  | Final | 25.5 | 25.5 | deg C | 25.5 | deg C | Only Transect F. | [27 empty] | 2012-08-08 15:55 | MDT
MDEQ_WQ_WQX | BITT-TPA-2012 | MDEQ_WQ_WQX - Montana DEQ WQPB | C05WILLC09 | Willow Creek near USFS boundary | MONTANA | RAVALLI | 17010205 |  | 46.2919 | -113.9581 | NAD83 | 46.2919 | -113.9581 |  | River/Stream | [9 empty] | C2255-W | 2012-08-08 15:55 | MDT |  |  | Water | Surface Water | Sample-Routine | Sample-Routine |  |  | SAMPLING | [19 empty] | GRAB | Water Bottle | [5 empty] | Nutrient-nitrogen |  |  |  | Total | Actual |  | Final | 0.06 | 0.06 | mg/l | 60 | ug/l | Only Transect F. | Collection Date: 8/8/2012 3:55:00 PM Sample Name: BITT-TPA-2012 | [8 empty] | APHA 4500-N-C | 0.05 | mg/l | Lower Reporting Limit |  |  | Lower Reporting Limit~0.05~mg/l | [8 empty] | Energy Laboratories - Helena Lab |  |  | 2012-08-14 13:01 | MDT
MDEQ_WQ_WQX | BITT-TPA-2012 | MDEQ_WQ_WQX - Montana DEQ WQPB | C05WILLC09 | Willow Creek near USFS boundary | MONTANA | RAVALLI | 17010205 |  | 46.2919 | -113.9581 | NAD83 | 46.2919 | -113.9581 |  | River/Stream | [9 empty] | C2255-W | 2012-08-08 15:55 | MDT |  |  | Water | Surface Water | Sample-Routine | Sample-Routine |  |  | SAMPLING | [19 empty] | GRAB | Water Bottle | [5 empty] | Inorganic nitrogen (nitrate and nitrite) as N |  |  |  | Total | Actual |  | Final | 0.01 | 0.01 | mg/l | 10 | ug/l | Only Transect F. | Collection Date: 8/8/2012 3:55:00 PM Sample Name: BITT-TPA-2012 | [8 empty] | USEPA 353.2 | 0.01 | mg/l | Lower Reporting Limit |  |  | Lower Reporting Limit~0.01~mg/l | [8 empty] | Energy Laboratories - Helena Lab |  |  | 2012-08-10 11:00 | MDT
MDEQ_WQ_WQX | BITT-TPA-2012 | MDEQ_WQ_WQX - Montana DEQ WQPB | C05WILLC09 | Willow Creek near USFS boundary | MONTANA | RAVALLI | 17010205 |  | 46.2919 | -113.9581 | NAD83 | 46.2919 | -113.9581 |  | River/Stream | [9 empty] | C2255-W | 2012-08-08 15:55 | MDT |  |  | Water | Surface Water | Sample-Routine | Sample-Routine |  |  | SAMPLING | [19 empty] | GRAB | Water Bottle | [5 empty] | Phosphate-phosphorus as P |  |  |  | Total | Actual |  | Final | Not Detected |  |  |  |  | Only Transect F. | Collection Date: 8/8/2012 3:55:00 PM Sample Name: BITT-TPA-2012 | [8 empty] | USEPA 365.1 | 0.003 | mg/l | Lower Reporting Limit |  |  | Lower Reporting Limit~0.003~mg/l | [8 empty] | Energy Laboratories - Helena Lab |  |  | 2012-08-13 15:40 | MDT
MDEQ_WQ_WQX | BITT-TPA-2012 | MDEQ_WQ_WQX - Montana DEQ WQPB | C05WILLC09 | Willow Creek near USFS boundary | MONTANA | RAVALLI | 17010205 |  | 46.2919 | -113.9581 | NAD83 | 46.2919 | -113.9581 |  | River/Stream | [9 empty] | C2255-W | 2012-08-08 15:55 | MDT |  |  | Water | Surface Water | Sample-Routine | Sample-Routine |  |  | SAMPLING | [19 empty] | GRAB | Water Bottle | [5 empty] | Total suspended solids |  |  |  |  | Actual |  | Final | Not Detected |  |  |  |  | Only Transect F. | Collection Date: 8/8/2012 3:55:00 PM Sample Name: BITT-TPA-2012 | [8 empty] | APHA 2540-D | 4 | mg/l | Lower Reporting Limit |  |  | Lower Reporting Limit~4~mg/l | [8 empty] | Energy Laboratories - Helena Lab |  |  | 2012-08-10 12:29 | MDT
MDEQ_WQ_WQX | BITT-TPA-2012 | MDEQ_WQ_WQX - Montana DEQ WQPB | C05WILLC10 | Willow Creek Upper 1/4 mile above forest boundary | MONTANA | RAVALLI | 17010205 |  | 46.2913 | -113.9428 | NAD83 | 46.2913 | -113.9428 | NAD83 | River/Stream | [9 empty] | C2344-C | 2012-09-20 14:10 | MDT |  |  | Other |  | Sample-Routine | Sample-Routine |  |  | SAMPLING | [19 empty] | CHLPHL-CMP | Miscellaneous (Other) | [5 empty] | Chlorophyll a, corrected for pheophytin |  |  |  |  | Calculated |  | Final | 8.6 | 8.6 | mg/m2 | 0.0086 | g/m2 | Total Site Length - 150m; Average Wetted Width - 2.0m; Transect Length - 15m. - Weighted average for 10 transects: 2 cores, 8 templates (water too deep at transect K). | Weighted average for 10 transects: 2 cores, 8 templates (water too deep at transect K). Calculated by MT DEQ. | [8 empty] | MDEQ_WQ_WQX CHLPHL-CALC-MDEQ-WQ | 0.1 | mg/m2 | Lower Reporting Limit |  |  | Lower Reporting Limit~0.1~mg/m2 | [8 empty] | Energy Laboratories - Helena Lab |  |  | 2012-12-18
MDEQ_WQ_WQX | BITT-TPA-2012 | MDEQ_WQ_WQX - Montana DEQ WQPB | C05WILLC10 | Willow Creek Upper 1/4 mile above forest boundary | MONTANA | RAVALLI | 17010205 |  | 46.2913 | -113.9428 | NAD83 | 46.2913 | -113.9428 | NAD83 | River/Stream | [9 empty] | C2344-C | 2012-09-20 14:10 | MDT |  |  | Other |  | Sample-Routine | Sample-Routine |  |  | SAMPLING | [19 empty] | CHLPHL-CMP | Miscellaneous (Other) | [5 empty] | Weight |  |  |  | Organic | Calculated |  | Final | 3.11 | 3.11 | g/m2 | 3.11 | g/m2 | Total Site Length - 150m; Average Wetted Width - 2.0m; Transect Length - 15m. - Weighted average for 10 transects: 2 cores, 8 templates (water too deep at transect K). | Weighted average for 10 transects: 2 cores, 8 templates (water too deep at transect K). Calculated by MT DEQ. |  |  | Ash-Free Dry | [5 empty] | MDEQ_WQ_WQX CHLPHL-CALC-MDEQ-WQ | 0.01 | g/m2 | Lower Reporting Limit |  |  | Lower Reporting Limit~0.01~g/m2 | [8 empty] | Energy Laboratories - Helena Lab |  |  | 2012-12-18
MDEQ_WQ_WQX | BITT-TPA-2012 | MDEQ_WQ_WQX - Montana DEQ WQPB | C05WILLC10 | Willow Creek Upper 1/4 mile above forest boundary | MONTANA | RAVALLI | 17010205 |  | 46.2913 | -113.9428 | NAD83 | 46.2913 | -113.9428 | NAD83 | River/Stream | [9 empty] | C2344-C(K) | 2012-09-20 14:10 | MDT |  |  | Other |  | Sample-Routine | Sample-Routine |  |  | SAMPLING | [19 empty] | NONE | Miscellaneous (Other) | [5 empty] | Chlorophyll a, corrected for pheophytin |  |  |  |  | Actual |  | Final | Not Reported |  |  |  |  | Total Site Length - 150m; Average Wetted Width - 2.0m; Transect Length - 15m. - Transect K: No sample collected (site too deep) | Transect K: No sample collected (site too deep) | [8 empty] | MDEQ_WQ_WQX NONE-MDEQ-WQ | 0.1 | mg/m2 | Lower Reporting Limit |  |  | Lower Reporting Limit~0.1~mg/m2 | [8 empty] | NA |  |  | 2012-09-20
MDEQ_WQ_WQX | BITT-TPA-2012 | MDEQ_WQ_WQX - Montana DEQ WQPB | C05WILLC10 | Willow Creek Upper 1/4 mile above forest boundary | MONTANA | RAVALLI | 17010205 |  | 46.2913 | -113.9428 | NAD83 | 46.2913 | -113.9428 | NAD83 | River/Stream | [9 empty] | C2344-CC | 2012-09-20 14:10 | MDT |  |  | Sediment | Surface Soil/Sediment | Sample-Routine | Sample-Routine |  |  | SAMPLING | [19 empty] | SED-CORE-C | Miscellaneous (Other) | [5 empty] | Chlorophyll a, corrected for pheophytin |  |  |  |  | Actual |  | Final | 14.8 | 14.8 | mg/m2 | 0.0148 | g/m2 | Total Site Length - 150m; Average Wetted Width - 2.0m; Transect Length - 15m. - 2 core samples composited at lab. | Collection Date: 9/20/2012 2:10:00 PM Sample Name: BITT-TPA-2012 | [8 empty] | APHA 10200-H | 0.1 | mg/m2 | Lower Reporting Limit |  |  | Lower Reporting Limit~0.1~mg/m2 | [8 empty] | Energy Laboratories - Helena Lab |  |  | 2012-10-11 19:10 | MDT
MDEQ_WQ_WQX | BITT-TPA-2012 | MDEQ_WQ_WQX - Montana DEQ WQPB | C05WILLC10 | Willow Creek Upper 1/4 mile above forest boundary | MONTANA | RAVALLI | 17010205 |  | 46.2913 | -113.9428 | NAD83 | 46.2913 | -113.9428 | NAD83 | River/Stream | [9 empty] | C2344-CT | 2012-09-20 14:10 | MDT |  |  | Other |  | Sample-Routine | Sample-Routine |  |  | SAMPLING | [19 empty] | CHLPHL-1-C | Miscellaneous (Other) | [5 empty] | Chlorophyll a, corrected for pheophytin |  |  |  |  | Actual |  | Final | 7.1 | 7.1 | mg/m2 | 0.0071 | g/m2 | Total Site Length - 150m; Average Wetted Width - 2.0m; Transect Length - 15m. - 8 template samples composited at lab. | Collection Date: 9/20/2012 2:10:00 PM Sample Name: BITT-TPA-2012 | [8 empty] | APHA 10200-H | 0.1 | mg/m2 | Lower Reporting Limit |  |  | Lower Reporting Limit~0.1~mg/m2 | [8 empty] | Energy Laboratories - Helena Lab |  |  | 2012-10-11 19:38 | MDT
MDEQ_WQ_WQX | BITT-TPA-2012 | MDEQ_WQ_WQX - Montana DEQ WQPB | C05WILLC10 | Willow Creek Upper 1/4 mile above forest boundary | MONTANA | RAVALLI | 17010205 |  | 46.2913 | -113.9428 | NAD83 | 46.2913 | -113.9428 | NAD83 | River/Stream | [9 empty] | C2344-CT | 2012-09-20 14:10 | MDT |  |  | Other |  | Sample-Routine | Sample-Routine |  |  | SAMPLING | [19 empty] | CHLPHL-1-C | Miscellaneous (Other) | [5 empty] | Weight |  |  |  | Organic | Actual |  | Final | 3.11 | 3.11 | g/m2 | 3.11 | g/m2 | Total Site Length - 150m; Average Wetted Width - 2.0m; Transect Length - 15m. - 8 template samples composited at lab. | Collection Date: 9/20/2012 2:10:00 PM Sample Name: BITT-TPA-2012 |  |  | Ash-Free Dry | [5 empty] | APHA 10300-C | 0.01 | g/m2 | Lower Reporting Limit |  |  | Lower Reporting Limit~0.01~g/m2 | [8 empty] | Energy Laboratories - Helena Lab |  |  | 2012-11-06 10:08 | MST
MDEQ_WQ_WQX | BITT-TPA-2012 | MDEQ_WQ_WQX - Montana DEQ WQPB | C05WILLC10 | Willow Creek Upper 1/4 mile above forest boundary | MONTANA | RAVALLI | 17010205 |  | 46.2913 | -113.9428 | NAD83 | 46.2913 | -113.9428 | NAD83 | River/Stream | [9 empty] | C2344-F | 2012-09-20 14:10 | MDT |  |  | Water | Surface Water | Field Msr/Obs | Field Msr/Obs |  |  | SAMPLING | [26 empty] | Dissolved oxygen (DO) |  |  |  |  | Actual |  | Final | 10.1 | 10.1 | mg/l | 10100 | ug/l | Total Site Length - 150m; Average Wetted Width - 2.0m; Transect Length - 15m. | [27 empty] | 2012-09-20 14:10 | MDT
MDEQ_WQ_WQX | BITT-TPA-2012 | MDEQ_WQ_WQX - Montana DEQ WQPB | C05WILLC10 | Willow Creek Upper 1/4 mile above forest boundary | MONTANA | RAVALLI | 17010205 |  | 46.2913 | -113.9428 | NAD83 | 46.2913 | -113.9428 | NAD83 | River/Stream | [9 empty] | C2344-F | 2012-09-20 14:10 | MDT |  |  | Water | Surface Water | Field Msr/Obs | Field Msr/Obs |  |  | SAMPLING | [26 empty] | pH |  |  |  |  | Actual |  | Final | 8.665 | 8.665 | None | 8.665 | None | Total Site Length - 150m; Average Wetted Width - 2.0m; Transect Length - 15m. | [27 empty] | 2012-09-20 14:10 | MDT
MDEQ_WQ_WQX | BITT-TPA-2012 | MDEQ_WQ_WQX - Montana DEQ WQPB | C05WILLC10 | Willow Creek Upper 1/4 mile above forest boundary | MONTANA | RAVALLI | 17010205 |  | 46.2913 | -113.9428 | NAD83 | 46.2913 | -113.9428 | NAD83 | River/Stream | [9 empty] | C2344-F | 2012-09-20 14:10 | MDT |  |  | Water | Surface Water | Field Msr/Obs | Field Msr/Obs |  |  | SAMPLING | [26 empty] | RBP Turbidity Code (choice list) |  |  |  |  | Estimated |  | Final | Clear |  |  |  |  | Total Site Length - 150m; Average Wetted Width - 2.0m; Transect Length - 15m. | [27 empty] | 2012-09-20 14:10 | MDT
MDEQ_WQ_WQX | BITT-TPA-2012 | MDEQ_WQ_WQX - Montana DEQ WQPB | C05WILLC10 | Willow Creek Upper 1/4 mile above forest boundary | MONTANA | RAVALLI | 17010205 |  | 46.2913 | -113.9428 | NAD83 | 46.2913 | -113.9428 | NAD83 | River/Stream | [9 empty] | C2344-F | 2012-09-20 14:10 | MDT |  |  | Water | Surface Water | Field Msr/Obs | Field Msr/Obs |  |  | SAMPLING | [26 empty] | Specific conductance |  |  |  |  | Actual |  | Final | 179.1 | 179.1 | uS/cm | 179.1 | uS/cm | Total Site Length - 150m; Average Wetted Width - 2.0m; Transect Length - 15m. | [27 empty] | 2012-09-20 14:10 | MDT
MDEQ_WQ_WQX | BITT-TPA-2012 | MDEQ_WQ_WQX - Montana DEQ WQPB | C05WILLC10 | Willow Creek Upper 1/4 mile above forest boundary | MONTANA | RAVALLI | 17010205 |  | 46.2913 | -113.9428 | NAD83 | 46.2913 | -113.9428 | NAD83 | River/Stream | [9 empty] | C2344-F | 2012-09-20 14:10 | MDT |  |  | Water | Surface Water | Field Msr/Obs | Field Msr/Obs |  |  | SAMPLING | [26 empty] | Temperature, water |  |  |  |  | Actual |  | Final | 7.2 | 7.2 | deg C | 7.2 | deg C | Total Site Length - 150m; Average Wetted Width - 2.0m; Transect Length - 15m. | [27 empty] | 2012-09-20 14:10 | MDT
MDEQ_WQ_WQX | BITT-TPA-2012 | MDEQ_WQ_WQX - Montana DEQ WQPB | C05WILLC10 | Willow Creek Upper 1/4 mile above forest boundary | MONTANA | RAVALLI | 17010205 |  | 46.2913 | -113.9428 | NAD83 | 46.2913 | -113.9428 | NAD83 | River/Stream | [9 empty] | C2344-F | 2012-09-20 14:10 | MDT |  |  | Water | Surface Water | Field Msr/Obs | Field Msr/Obs |  |  | SAMPLING | [26 empty] | Flow |  |  |  |  | Actual |  | Final | 4.88 | 4.88 | cfs | 4.88 | cfs | Total Site Length - 150m; Average Wetted Width - 2.0m; Transect Length - 15m. | [9 empty] | MDEQ_WQ_WQX FLOW-METER-MDEQ-WQ | [17 empty] | 2012-09-20 14:10 | MDT
MDEQ_WQ_WQX | BITT-TPA-2012 | MDEQ_WQ_WQX - Montana DEQ WQPB | C05WILLC10 | Willow Creek Upper 1/4 mile above forest boundary | MONTANA | RAVALLI | 17010205 |  | 46.2913 | -113.9428 | NAD83 | 46.2913 | -113.9428 | NAD83 | River/Stream | [9 empty] | C2344-FA | 2012-09-20 14:10 | MDT |  |  | Air | Ambient Air | Field Msr/Obs | Field Msr/Obs |  |  | SAMPLING | [26 empty] | Temperature, air |  |  |  |  | Actual |  | Final | 28 | 28 | deg C | 28 | deg C | Total Site Length - 150m; Average Wetted Width - 2.0m; Transect Length - 15m. | [27 empty] | 2012-09-20 14:10 | MDT
MDEQ_WQ_WQX | BITT-TPA-2012 | MDEQ_WQ_WQX - Montana DEQ WQPB | C05WILLC10 | Willow Creek Upper 1/4 mile above forest boundary | MONTANA | RAVALLI | 17010205 |  | 46.2913 | -113.9428 | NAD83 | 46.2913 | -113.9428 | NAD83 | River/Stream | [9 empty] | C2344-W | 2012-09-20 14:10 | MDT |  |  | Water | Surface Water | Sample-Routine | Sample-Routine |  |  | SAMPLING | [19 empty] | GRAB | Water Bottle | [5 empty] | Nutrient-nitrogen |  |  |  | Total | Actual |  | Final | Not Detected |  |  |  |  | Total Site Length - 150m; Average Wetted Width - 2.0m; Transect Length - 15m. | Collection Date: 9/20/2012 2:10:00 PM Sample Name: BITT-TPA-2012 | [8 empty] | APHA 4500-N-C | 0.05 | mg/l | Lower Reporting Limit |  |  | Lower Reporting Limit~0.05~mg/l | [8 empty] | Energy Laboratories - Helena Lab |  |  | 2012-10-03 12:48 | MDT
MDEQ_WQ_WQX | BITT-TPA-2012 | MDEQ_WQ_WQX - Montana DEQ WQPB | C05WILLC10 | Willow Creek Upper 1/4 mile above forest boundary | MONTANA | RAVALLI | 17010205 |  | 46.2913 | -113.9428 | NAD83 | 46.2913 | -113.9428 | NAD83 | River/Stream | [9 empty] | C2344-W | 2012-09-20 14:10 | MDT |  |  | Water | Surface Water | Sample-Routine | Sample-Routine |  |  | SAMPLING | [19 empty] | GRAB | Water Bottle | [5 empty] | Inorganic nitrogen (nitrate and nitrite) as N |  |  |  | Total | Actual |  | Final | Not Detected |  |  |  |  | Total Site Length - 150m; Average Wetted Width - 2.0m; Transect Length - 15m. | Collection Date: 9/20/2012 2:10:00 PM Sample Name: BITT-TPA-2012 | [8 empty] | USEPA 353.2 | 0.01 | mg/l | Lower Reporting Limit |  |  | Lower Reporting Limit~0.01~mg/l | [8 empty] | Energy Laboratories - Helena Lab |  |  | 2012-09-27 12:56 | MDT
MDEQ_WQ_WQX | BITT-TPA-2012 | MDEQ_WQ_WQX - Montana DEQ WQPB | C05WILLC10 | Willow Creek Upper 1/4 mile above forest boundary | MONTANA | RAVALLI | 17010205 |  | 46.2913 | -113.9428 | NAD83 | 46.2913 | -113.9428 | NAD83 | River/Stream | [9 empty] | C2344-W | 2012-09-20 14:10 | MDT |  |  | Water | Surface Water | Sample-Routine | Sample-Routine |  |  | SAMPLING | [19 empty] | GRAB | Water Bottle | [5 empty] | Phosphate-phosphorus as P |  |  |  | Total | Actual |  | Final | 0.005 | 0.005 | mg/l | 5 | ug/l | Total Site Length - 150m; Average Wetted Width - 2.0m; Transect Length - 15m. | Collection Date: 9/20/2012 2:10:00 PM Sample Name: BITT-TPA-2012 | [8 empty] | USEPA 365.1 | 0.003 | mg/l | Lower Reporting Limit |  |  | Lower Reporting Limit~0.003~mg/l | [8 empty] | Energy Laboratories - Helena Lab |  |  | 2012-10-02 15:28 | MDT
MDEQ_WQ_WQX | BITT-TPA-2012 | MDEQ_WQ_WQX - Montana DEQ WQPB | C05WILLC10 | Willow Creek Upper 1/4 mile above forest boundary | MONTANA | RAVALLI | 17010205 |  | 46.2913 | -113.9428 | NAD83 | 46.2913 | -113.9428 | NAD83 | River/Stream | [9 empty] | C2344-W | 2012-09-20 14:10 | MDT |  |  | Water | Surface Water | Sample-Routine | Sample-Routine |  |  | SAMPLING | [19 empty] | GRAB | Water Bottle | [5 empty] | Total suspended solids |  |  |  |  | Actual |  | Final | Not Detected |  |  |  |  | Total Site Length - 150m; Average Wetted Width - 2.0m; Transect Length - 15m. | Collection Date: 9/20/2012 2:10:00 PM Sample Name: BITT-TPA-2012 | [8 empty] | APHA 2540-D | 4 | mg/l | Lower Reporting Limit |  |  | Lower Reporting Limit~4~mg/l | [8 empty] | Energy Laboratories - Helena Lab |  |  | 2012-09-26 09:10 | MDT
MDEQ_WQ_WQX | BITT-TPA-2012 | MDEQ_WQ_WQX - Montana DEQ WQPB | C05WILLC11 | Willow Creek | MONTANA | RAVALLI | 17010205 |  | 46.2953 | -114.0437 | NAD83 | 46.2953 | -114.0437 |  | River/Stream | [9 empty] | C2288-C | 2012-08-23 13:30 | MDT |  |  | Other |  | Sample-Routine | Sample-Routine |  |  | SAMPLING | [19 empty] | CHLPHL-CMP | Miscellaneous (Other) | [5 empty] | Chlorophyll a, corrected for pheophytin |  |  |  |  | Calculated |  | Final | 48.9 | 48.9 | mg/m2 | 0.0489 | g/m2 | Total Site Length - 150m; Transect Length - 15m. Took water samples at A. - Weighted average for 11 transects: 11 templates. | Weighted average for 11 transects: 11 templates. Calculated by MT DEQ. | [8 empty] | MDEQ_WQ_WQX CHLPHL-CALC-MDEQ-WQ | 0.1 | mg/m2 | Lower Reporting Limit |  |  | Lower Reporting Limit~0.1~mg/m2 | [8 empty] | Energy Laboratories - Helena Lab |  |  | 2012-12-18
MDEQ_WQ_WQX | BITT-TPA-2012 | MDEQ_WQ_WQX - Montana DEQ WQPB | C05WILLC11 | Willow Creek | MONTANA | RAVALLI | 17010205 |  | 46.2953 | -114.0437 | NAD83 | 46.2953 | -114.0437 |  | River/Stream | [9 empty] | C2288-C | 2012-08-23 13:30 | MDT |  |  | Other |  | Sample-Routine | Sample-Routine |  |  | SAMPLING | [19 empty] | CHLPHL-CMP | Miscellaneous (Other) | [5 empty] | Weight |  |  |  | Organic | Calculated |  | Final | 16.5 | 16.5 | g/m2 | 16.5 | g/m2 | Total Site Length - 150m; Transect Length - 15m. Took water samples at A. - Weighted average for 11 transects: 11 templates. | Weighted average for 11 transects: 11 templates. Calculated by MT DEQ. |  |  | Ash-Free Dry | [5 empty] | MDEQ_WQ_WQX CHLPHL-CALC-MDEQ-WQ | 0.01 | g/m2 | Lower Reporting Limit |  |  | Lower Reporting Limit~0.01~g/m2 | [8 empty] | Energy Laboratories - Helena Lab |  |  | 2012-12-18
MDEQ_WQ_WQX | BITT-TPA-2012 | MDEQ_WQ_WQX - Montana DEQ WQPB | C05WILLC11 | Willow Creek | MONTANA | RAVALLI | 17010205 |  | 46.2953 | -114.0437 | NAD83 | 46.2953 | -114.0437 |  | River/Stream | [9 empty] | C2288-CT | 2012-08-23 13:30 | MDT |  |  | Other |  | Sample-Routine | Sample-Routine |  |  | SAMPLING | [19 empty] | CHLPHL-1-C | Miscellaneous (Other) | [5 empty] | Chlorophyll a, corrected for pheophytin |  |  |  |  | Actual |  | Final | 48.9 | 48.9 | mg/m2 | 0.0489 | g/m2 | Total Site Length - 150m; Transect Length - 15m. Took water samples at A. - 11 template samples composited at lab. | Collection Date: 8/23/2012 1:30:00 PM Sample Name: BITT-TPA-2012. MS/MSD failed low (53/44%), expect low bias. | J | [7 empty] | APHA 10200-H | 0.1 | mg/m2 | Lower Reporting Limit |  |  | Lower Reporting Limit~0.1~mg/m2 | [8 empty] | Energy Laboratories - Helena Lab |  |  | 2012-10-05 02:32 | MDT
MDEQ_WQ_WQX | BITT-TPA-2012 | MDEQ_WQ_WQX - Montana DEQ WQPB | C05WILLC11 | Willow Creek | MONTANA | RAVALLI | 17010205 |  | 46.2953 | -114.0437 | NAD83 | 46.2953 | -114.0437 |  | River/Stream | [9 empty] | C2288-CT | 2012-08-23 13:30 | MDT |  |  | Other |  | Sample-Routine | Sample-Routine |  |  | SAMPLING | [19 empty] | CHLPHL-1-C | Miscellaneous (Other) | [5 empty] | Weight |  |  |  | Organic | Actual |  | Final | 16.5 | 16.5 | g/m2 | 16.5 | g/m2 | Total Site Length - 150m; Transect Length - 15m. Took water samples at A. - 11 template samples composited at lab. | Collection Date: 8/23/2012 1:30:00 PM Sample Name: BITT-TPA-2012 |  |  | Ash-Free Dry | [5 empty] | APHA 10300-C | 0.01 | g/m2 | Lower Reporting Limit |  |  | Lower Reporting Limit~0.01~g/m2 | [8 empty] | Energy Laboratories - Helena Lab |  |  | 2012-10-29 09:04 | MDT
MDEQ_WQ_WQX | BITT-TPA-2012 | MDEQ_WQ_WQX - Montana DEQ WQPB | C05WILLC11 | Willow Creek | MONTANA | RAVALLI | 17010205 |  | 46.2953 | -114.0437 | NAD83 | 46.2953 | -114.0437 |  | River/Stream | [9 empty] | C2288-F | 2012-08-23 13:30 | MDT |  |  | Water | Surface Water | Field Msr/Obs | Field Msr/Obs |  |  | SAMPLING | [26 empty] | Dissolved oxygen (DO) |  |  |  |  | Actual |  | Final | 7.87 | 7.87 | mg/l | 7870 | ug/l | Total Site Length - 150m; Transect Length - 15m. Took water samples at A. | [27 empty] | 2012-08-23 13:30 | MDT
MDEQ_WQ_WQX | BITT-TPA-2012 | MDEQ_WQ_WQX - Montana DEQ WQPB | C05WILLC11 | Willow Creek | MONTANA | RAVALLI | 17010205 |  | 46.2953 | -114.0437 | NAD83 | 46.2953 | -114.0437 |  | River/Stream | [9 empty] | C2288-F | 2012-08-23 13:30 | MDT |  |  | Water | Surface Water | Field Msr/Obs | Field Msr/Obs |  |  | SAMPLING | [26 empty] | pH |  |  |  |  | Actual |  | Final | 8.37 | 8.37 | None | 8.37 | None | Total Site Length - 150m; Transect Length - 15m. Took water samples at A. | [27 empty] | 2012-08-23 13:30 | MDT
MDEQ_WQ_WQX | BITT-TPA-2012 | MDEQ_WQ_WQX - Montana DEQ WQPB | C05WILLC11 | Willow Creek | MONTANA | RAVALLI | 17010205 |  | 46.2953 | -114.0437 | NAD83 | 46.2953 | -114.0437 |  | River/Stream | [9 empty] | C2288-F | 2012-08-23 13:30 | MDT |  |  | Water | Surface Water | Field Msr/Obs | Field Msr/Obs |  |  | SAMPLING | [26 empty] | RBP Turbidity Code (choice list) |  |  |  |  | Estimated |  | Final | Clear |  |  |  |  | Total Site Length - 150m; Transect Length - 15m. Took water samples at A. | [27 empty] | 2012-08-23 13:30 | MDT
MDEQ_WQ_WQX | BITT-TPA-2012 | MDEQ_WQ_WQX - Montana DEQ WQPB | C05WILLC11 | Willow Creek | MONTANA | RAVALLI | 17010205 |  | 46.2953 | -114.0437 | NAD83 | 46.2953 | -114.0437 |  | River/Stream | [9 empty] | C2288-F | 2012-08-23 13:30 | MDT |  |  | Water | Surface Water | Field Msr/Obs | Field Msr/Obs |  |  | SAMPLING | [26 empty] | Specific conductance |  |  |  |  | Actual |  | Final | 264.7 | 264.7 | uS/cm | 264.7 | uS/cm | Total Site Length - 150m; Transect Length - 15m. Took water samples at A. | [27 empty] | 2012-08-23 13:30 | MDT
MDEQ_WQ_WQX | BITT-TPA-2012 | MDEQ_WQ_WQX - Montana DEQ WQPB | C05WILLC11 | Willow Creek | MONTANA | RAVALLI | 17010205 |  | 46.2953 | -114.0437 | NAD83 | 46.2953 | -114.0437 |  | River/Stream | [9 empty] | C2288-F | 2012-08-23 13:30 | MDT |  |  | Water | Surface Water | Field Msr/Obs | Field Msr/Obs |  |  | SAMPLING | [26 empty] | Temperature, water |  |  |  |  | Actual |  | Final | 18.4 | 18.4 | deg C | 18.4 | deg C | Total Site Length - 150m; Transect Length - 15m. Took water samples at A. | [27 empty] | 2012-08-23 13:30 | MDT
MDEQ_WQ_WQX | BITT-TPA-2012 | MDEQ_WQ_WQX - Montana DEQ WQPB | C05WILLC11 | Willow Creek | MONTANA | RAVALLI | 17010205 |  | 46.2953 | -114.0437 | NAD83 | 46.2953 | -114.0437 |  | River/Stream | [9 empty] | C2288-F | 2012-08-23 13:30 | MDT |  |  | Water | Surface Water | Field Msr/Obs | Field Msr/Obs |  |  | SAMPLING | [26 empty] | Flow |  |  |  |  | Actual |  | Final | 1.42 | 1.42 | cfs | 1.42 | cfs | Total Site Length - 150m; Transect Length - 15m. Took water samples at A. | [9 empty] | MDEQ_WQ_WQX FLOW-METER-MDEQ-WQ | [17 empty] | 2012-08-23 13:30 | MDT
MDEQ_WQ_WQX | BITT-TPA-2012 | MDEQ_WQ_WQX - Montana DEQ WQPB | C05WILLC11 | Willow Creek | MONTANA | RAVALLI | 17010205 |  | 46.2953 | -114.0437 | NAD83 | 46.2953 | -114.0437 |  | River/Stream | [9 empty] | C2288-FA | 2012-08-23 13:30 | MDT |  |  | Air | Ambient Air | Field Msr/Obs | Field Msr/Obs |  |  | SAMPLING | [26 empty] | Temperature, air |  |  |  |  | Actual |  | Final | 21 | 21 | deg C | 21 | deg C | Total Site Length - 150m; Transect Length - 15m. Took water samples at A. | [27 empty] | 2012-08-23 13:30 | MDT
MDEQ_WQ_WQX | BITT-TPA-2012 | MDEQ_WQ_WQX - Montana DEQ WQPB | C05WILLC11 | Willow Creek | MONTANA | RAVALLI | 17010205 |  | 46.2953 | -114.0437 | NAD83 | 46.2953 | -114.0437 |  | River/Stream | [9 empty] | C2288-W | 2012-08-23 13:30 | MDT |  |  | Water | Surface Water | Sample-Routine | Sample-Routine |  |  | SAMPLING | [19 empty] | GRAB | Water Bottle | [5 empty] | Nutrient-nitrogen |  |  |  | Total | Actual |  | Final | 0.22 | 0.22 | mg/l | 220 | ug/l | Total Site Length - 150m; Transect Length - 15m. Took water samples at A. | Collection Date: 8/23/2012 1:30:00 PM Sample Name: BITT-TPA-2012 | [8 empty] | APHA 4500-N-C | 0.05 | mg/l | Lower Reporting Limit |  |  | Lower Reporting Limit~0.05~mg/l | [8 empty] | Energy Laboratories - Helena Lab |  |  | 2012-09-05 10:26 | MDT
MDEQ_WQ_WQX | BITT-TPA-2012 | MDEQ_WQ_WQX - Montana DEQ WQPB | C05WILLC11 | Willow Creek | MONTANA | RAVALLI | 17010205 |  | 46.2953 | -114.0437 | NAD83 | 46.2953 | -114.0437 |  | River/Stream | [9 empty] | C2288-W | 2012-08-23 13:30 | MDT |  |  | Water | Surface Water | Sample-Routine | Sample-Routine |  |  | SAMPLING | [19 empty] | GRAB | Water Bottle | [5 empty] | Inorganic nitrogen (nitrate and nitrite) as N |  |  |  | Total | Actual |  | Final | 0.07 | 0.07 | mg/l | 70 | ug/l | Total Site Length - 150m; Transect Length - 15m. Took water samples at A. | Collection Date: 8/23/2012 1:30:00 PM Sample Name: BITT-TPA-2012 | [8 empty] | USEPA 353.2 | 0.01 | mg/l | Lower Reporting Limit |  |  | Lower Reporting Limit~0.01~mg/l | [8 empty] | Energy Laboratories - Helena Lab |  |  | 2012-08-29 11:49 | MDT
MDEQ_WQ_WQX | BITT-TPA-2012 | MDEQ_WQ_WQX - Montana DEQ WQPB | C05WILLC11 | Willow Creek | MONTANA | RAVALLI | 17010205 |  | 46.2953 | -114.0437 | NAD83 | 46.2953 | -114.0437 |  | River/Stream | [9 empty] | C2288-W | 2012-08-23 13:30 | MDT |  |  | Water | Surface Water | Sample-Routine | Sample-Routine |  |  | SAMPLING | [19 empty] | GRAB | Water Bottle | [5 empty] | Phosphate-phosphorus as P |  |  |  | Total | Actual |  | Final | 0.026 | 0.026 | mg/l | 26 | ug/l | Total Site Length - 150m; Transect Length - 15m. Took water samples at A. | Collection Date: 8/23/2012 1:30:00 PM Sample Name: BITT-TPA-2012 | [8 empty] | USEPA 365.1 | 0.005 | mg/l | Lower Reporting Limit |  |  | Lower Reporting Limit~0.005~mg/l | [8 empty] | Energy Laboratories - Helena Lab |  |  | 2012-08-28 14:42 | MDT
MDEQ_WQ_WQX | BITT-TPA-2012 | MDEQ_WQ_WQX - Montana DEQ WQPB | C05WILLC11 | Willow Creek | MONTANA | RAVALLI | 17010205 |  | 46.2953 | -114.0437 | NAD83 | 46.2953 | -114.0437 |  | River/Stream | [9 empty] | C2288-W | 2012-08-23 13:30 | MDT |  |  | Water | Surface Water | Sample-Routine | Sample-Routine |  |  | SAMPLING | [19 empty] | GRAB | Water Bottle | [5 empty] | Total suspended solids |  |  |  |  | Actual |  | Final | Not Detected |  |  |  |  | Total Site Length - 150m; Transect Length - 15m. Took water samples at A. | Collection Date: 8/23/2012 1:30:00 PM Sample Name: BITT-TPA-2012 | [8 empty] | APHA 2540-D | 4 | mg/l | Lower Reporting Limit |  |  | Lower Reporting Limit~4~mg/l | [8 empty] | Energy Laboratories - Helena Lab |  |  | 2012-08-28 09:36 | MDT
MDEQ_WQ_WQX | BITT-TPA-2012 | MDEQ_WQ_WQX - Montana DEQ WQPB | C05WILLC30 | Willow Creek Lower at Teller Wildlife Refuge | MONTANA | RAVALLI | 17010205 |  | 46.3235 | -114.1332 | NAD83 | 46.3235 | -114.1332 | NAD83 | River/Stream | [9 empty] | C1559-F | 2012-06-05 14:01 | MDT |  |  | Water | Surface Water | Field Msr/Obs | Field Msr/Obs |  |  | SAMPLING | [26 empty] | Dissolved oxygen (DO) |  |  |  |  | Actual |  | Final | 8.49 | 8.49 | mg/l | 8490 | ug/l | Only Transect F. | [27 empty] | 2012-06-05 14:01 | MDT
MDEQ_WQ_WQX | BITT-TPA-2012 | MDEQ_WQ_WQX - Montana DEQ WQPB | C05WILLC30 | Willow Creek Lower at Teller Wildlife Refuge | MONTANA | RAVALLI | 17010205 |  | 46.3235 | -114.1332 | NAD83 | 46.3235 | -114.1332 | NAD83 | River/Stream | [9 empty] | C1559-F | 2012-06-05 14:01 | MDT |  |  | Water | Surface Water | Field Msr/Obs | Field Msr/Obs |  |  | SAMPLING | [26 empty] | pH |  |  |  |  | Actual |  | Final | 8.1 | 8.1 | None | 8.1 | None | Only Transect F. | [27 empty] | 2012-06-05 14:01 | MDT
MDEQ_WQ_WQX | BITT-TPA-2012 | MDEQ_WQ_WQX - Montana DEQ WQPB | C05WILLC30 | Willow Creek Lower at Teller Wildlife Refuge | MONTANA | RAVALLI | 17010205 |  | 46.3235 | -114.1332 | NAD83 | 46.3235 | -114.1332 | NAD83 | River/Stream | [9 empty] | C1559-F | 2012-06-05 14:01 | MDT |  |  | Water | Surface Water | Field Msr/Obs | Field Msr/Obs |  |  | SAMPLING | [26 empty] | RBP Turbidity Code (choice list) |  |  |  |  | Estimated |  | Final | Slight Turb |  |  |  |  | Only Transect F. | [27 empty] | 2012-06-05 14:01 | MDT
MDEQ_WQ_WQX | BITT-TPA-2012 | MDEQ_WQ_WQX - Montana DEQ WQPB | C05WILLC30 | Willow Creek Lower at Teller Wildlife Refuge | MONTANA | RAVALLI | 17010205 |  | 46.3235 | -114.1332 | NAD83 | 46.3235 | -114.1332 | NAD83 | River/Stream | [9 empty] | C1559-F | 2012-06-05 14:01 | MDT |  |  | Water | Surface Water | Field Msr/Obs | Field Msr/Obs |  |  | SAMPLING | [26 empty] | Specific conductance |  |  |  |  | Actual |  | Final | 73.9 | 73.9 | uS/cm | 73.9 | uS/cm | Only Transect F. | [27 empty] | 2012-06-05 14:01 | MDT
MDEQ_WQ_WQX | BITT-TPA-2012 | MDEQ_WQ_WQX - Montana DEQ WQPB | C05WILLC30 | Willow Creek Lower at Teller Wildlife Refuge | MONTANA | RAVALLI | 17010205 |  | 46.3235 | -114.1332 | NAD83 | 46.3235 | -114.1332 | NAD83 | River/Stream | [9 empty] | C1559-F | 2012-06-05 14:01 | MDT |  |  | Water | Surface Water | Field Msr/Obs | Field Msr/Obs |  |  | SAMPLING | [26 empty] | Temperature, water |  |  |  |  | Actual |  | Final | 11 | 11 | deg C | 11 | deg C | Only Transect F. | [27 empty] | 2012-06-05 14:01 | MDT
MDEQ_WQ_WQX | BITT-TPA-2012 | MDEQ_WQ_WQX - Montana DEQ WQPB | C05WILLC30 | Willow Creek Lower at Teller Wildlife Refuge | MONTANA | RAVALLI | 17010205 |  | 46.3235 | -114.1332 | NAD83 | 46.3235 | -114.1332 | NAD83 | River/Stream | [9 empty] | C1559-F | 2012-06-05 14:01 | MDT |  |  | Water | Surface Water | Field Msr/Obs | Field Msr/Obs |  |  | SAMPLING | [26 empty] | Flow |  |  |  |  | Actual |  | Final | 69.84 | 69.84 | cfs | 69.84 | cfs | Only Transect F. | [9 empty] | MDEQ_WQ_WQX FLOW-METER-MDEQ-WQ | [17 empty] | 2012-06-05 14:01 | MDT
MDEQ_WQ_WQX | BITT-TPA-2012 | MDEQ_WQ_WQX - Montana DEQ WQPB | C05WILLC30 | Willow Creek Lower at Teller Wildlife Refuge | MONTANA | RAVALLI | 17010205 |  | 46.3235 | -114.1332 | NAD83 | 46.3235 | -114.1332 | NAD83 | River/Stream | [9 empty] | C1559-FA | 2012-06-05 14:01 | MDT |  |  | Air | Ambient Air | Field Msr/Obs | Field Msr/Obs |  |  | SAMPLING | [26 empty] | Temperature, air |  |  |  |  | Actual |  | Final | 15.5 | 15.5 | deg C | 15.5 | deg C | Only Transect F. | [27 empty] | 2012-06-05 14:01 | MDT
MDEQ_WQ_WQX | BITT-TPA-2012 | MDEQ_WQ_WQX - Montana DEQ WQPB | C05WILLC30 | Willow Creek Lower at Teller Wildlife Refuge | MONTANA | RAVALLI | 17010205 |  | 46.3235 | -114.1332 | NAD83 | 46.3235 | -114.1332 | NAD83 | River/Stream | [9 empty] | C1559-W | 2012-06-05 14:01 | MDT |  |  | Water | Surface Water | Sample-Routine | Sample-Routine |  |  | SAMPLING | [19 empty] | GRAB | Water Bottle | [5 empty] | Silver | 7440-22-4 |  |  | Total Recoverable | Actual |  | Final | Not Detected |  |  |  |  | Only Transect F. | Collection Date: 6/5/2012 2:01:00 PM Sample Name: BITT-TPA-2012. Parent duplicate to C1560-W. | [8 empty] | USEPA 200.8 | 0.0005 | mg/l | Lower Reporting Limit |  |  | Lower Reporting Limit~0.0005~mg/l | [8 empty] | Energy Laboratories - Helena Lab |  |  | 2012-06-12 22:45 | MDT
MDEQ_WQ_WQX | BITT-TPA-2012 | MDEQ_WQ_WQX - Montana DEQ WQPB | C05WILLC30 | Willow Creek Lower at Teller Wildlife Refuge | MONTANA | RAVALLI | 17010205 |  | 46.3235 | -114.1332 | NAD83 | 46.3235 | -114.1332 | NAD83 | River/Stream | [9 empty] | C1559-W | 2012-06-05 14:01 | MDT |  |  | Water | Surface Water | Sample-Routine | Sample-Routine |  |  | SAMPLING | [19 empty] | GRAB | Water Bottle | [5 empty] | Arsenic | 7440-38-2 |  |  | Total Recoverable | Actual |  | Final | Not Detected |  |  |  |  | Only Transect F. | Collection Date: 6/5/2012 2:01:00 PM Sample Name: BITT-TPA-2012. Parent duplicate to C1560-W. | [8 empty] | USEPA 200.8 | 0.003 | mg/l | Lower Reporting Limit |  |  | Lower Reporting Limit~0.003~mg/l | [8 empty] | Energy Laboratories - Helena Lab |  |  | 2012-06-12 22:45 | MDT
MDEQ_WQ_WQX | BITT-TPA-2012 | MDEQ_WQ_WQX - Montana DEQ WQPB | C05WILLC30 | Willow Creek Lower at Teller Wildlife Refuge | MONTANA | RAVALLI | 17010205 |  | 46.3235 | -114.1332 | NAD83 | 46.3235 | -114.1332 | NAD83 | River/Stream | [9 empty] | C1559-W | 2012-06-05 14:01 | MDT |  |  | Water | Surface Water | Sample-Routine | Sample-Routine |  |  | SAMPLING | [19 empty] | GRAB | Water Bottle | [5 empty] | Cadmium | 7440-43-9 |  |  | Total Recoverable | Actual |  | Final | Not Detected |  |  |  |  | Only Transect F. | Collection Date: 6/5/2012 2:01:00 PM Sample Name: BITT-TPA-2012. Parent duplicate to C1560-W. | [8 empty] | USEPA 200.8 | 8e-05 | mg/l | Lower Reporting Limit |  |  | Lower Reporting Limit~0.00008~mg/l | [8 empty] | Energy Laboratories - Helena Lab |  |  | 2012-06-12 22:45 | MDT
MDEQ_WQ_WQX | BITT-TPA-2012 | MDEQ_WQ_WQX - Montana DEQ WQPB | C05WILLC30 | Willow Creek Lower at Teller Wildlife Refuge | MONTANA | RAVALLI | 17010205 |  | 46.3235 | -114.1332 | NAD83 | 46.3235 | -114.1332 | NAD83 | River/Stream | [9 empty] | C1559-W | 2012-06-05 14:01 | MDT |  |  | Water | Surface Water | Sample-Routine | Sample-Routine |  |  | SAMPLING | [19 empty] | GRAB | Water Bottle | [5 empty] | Chromium | 7440-47-3 |  |  | Total Recoverable | Actual |  | Final | Not Detected |  |  |  |  | Only Transect F. | Collection Date: 6/5/2012 2:01:00 PM Sample Name: BITT-TPA-2012. Parent duplicate to C1560-W. | [8 empty] | USEPA 200.8 | 0.001 | mg/l | Lower Reporting Limit |  |  | Lower Reporting Limit~0.001~mg/l | [8 empty] | Energy Laboratories - Helena Lab |  |  | 2012-06-12 22:45 | MDT
MDEQ_WQ_WQX | BITT-TPA-2012 | MDEQ_WQ_WQX - Montana DEQ WQPB | C05WILLC30 | Willow Creek Lower at Teller Wildlife Refuge | MONTANA | RAVALLI | 17010205 |  | 46.3235 | -114.1332 | NAD83 | 46.3235 | -114.1332 | NAD83 | River/Stream | [9 empty] | C1559-W | 2012-06-05 14:01 | MDT |  |  | Water | Surface Water | Sample-Routine | Sample-Routine |  |  | SAMPLING | [19 empty] | GRAB | Water Bottle | [5 empty] | Copper | 7440-50-8 |  |  | Total Recoverable | Actual |  | Final | 0.001 | 0.001 | mg/l | 1 | ug/l | Only Transect F. | Collection Date: 6/5/2012 2:01:00 PM Sample Name: BITT-TPA-2012. Parent duplicate to C1560-W. | [8 empty] | USEPA 200.8 | 0.001 | mg/l | Lower Reporting Limit |  |  | Lower Reporting Limit~0.001~mg/l | [8 empty] | Energy Laboratories - Helena Lab |  |  | 2012-06-12 22:45 | MDT
MDEQ_WQ_WQX | BITT-TPA-2012 | MDEQ_WQ_WQX - Montana DEQ WQPB | C05WILLC30 | Willow Creek Lower at Teller Wildlife Refuge | MONTANA | RAVALLI | 17010205 |  | 46.3235 | -114.1332 | NAD83 | 46.3235 | -114.1332 | NAD83 | River/Stream | [9 empty] | C1559-W | 2012-06-05 14:01 | MDT |  |  | Water | Surface Water | Sample-Routine | Sample-Routine |  |  | SAMPLING | [19 empty] | GRAB | Water Bottle | [5 empty] | Zinc | 7440-66-6 |  |  | Total Recoverable | Actual |  | Final | Not Detected |  |  |  |  | Only Transect F. | Collection Date: 6/5/2012 2:01:00 PM Sample Name: BITT-TPA-2012. Parent duplicate to C1560-W. | [8 empty] | USEPA 200.8 | 0.01 | mg/l | Lower Reporting Limit |  |  | Lower Reporting Limit~0.01~mg/l | [8 empty] | Energy Laboratories - Helena Lab |  |  | 2012-06-12 22:45 | MDT
MDEQ_WQ_WQX | BITT-TPA-2012 | MDEQ_WQ_WQX - Montana DEQ WQPB | C05WILLC30 | Willow Creek Lower at Teller Wildlife Refuge | MONTANA | RAVALLI | 17010205 |  | 46.3235 | -114.1332 | NAD83 | 46.3235 | -114.1332 | NAD83 | River/Stream | [9 empty] | C1559-W | 2012-06-05 14:01 | MDT |  |  | Water | Surface Water | Sample-Routine | Sample-Routine |  |  | SAMPLING | [19 empty] | GRAB | Water Bottle | [5 empty] | Selenium | 7782-49-2 |  |  | Total Recoverable | Actual |  | Final | Not Detected |  |  |  |  | Only Transect F. | Collection Date: 6/5/2012 2:01:00 PM Sample Name: BITT-TPA-2012. Parent duplicate to C1560-W. | [8 empty] | USEPA 200.8 | 0.001 | mg/l | Lower Reporting Limit |  |  | Lower Reporting Limit~0.001~mg/l | [8 empty] | Energy Laboratories - Helena Lab |  |  | 2012-06-12 22:45 | MDT
MDEQ_WQ_WQX | BITT-TPA-2012 | MDEQ_WQ_WQX - Montana DEQ WQPB | C05WILLC30 | Willow Creek Lower at Teller Wildlife Refuge | MONTANA | RAVALLI | 17010205 |  | 46.3235 | -114.1332 | NAD83 | 46.3235 | -114.1332 | NAD83 | River/Stream | [9 empty] | C1559-W | 2012-06-05 14:01 | MDT |  |  | Water | Surface Water | Sample-Routine | Sample-Routine |  |  | SAMPLING | [19 empty] | GRAB | Water Bottle | [5 empty] | Magnesium | 7439-95-4 |  |  | Total Recoverable | Actual |  | Final | 2 | 2 | mg/l | 2000 | ug/l | Only Transect F. | Collection Date: 6/5/2012 2:01:00 PM Sample Name: BITT-TPA-2012. Parent duplicate to C1560-W. | [8 empty] | USEPA 200.7 | 1 | mg/l | Lower Reporting Limit |  |  | Lower Reporting Limit~1~mg/l | [8 empty] | Energy Laboratories - Helena Lab |  |  | 2012-06-13 02:22 | MDT
MDEQ_WQ_WQX | BITT-TPA-2012 | MDEQ_WQ_WQX - Montana DEQ WQPB | C05WILLC30 | Willow Creek Lower at Teller Wildlife Refuge | MONTANA | RAVALLI | 17010205 |  | 46.3235 | -114.1332 | NAD83 | 46.3235 | -114.1332 | NAD83 | River/Stream | [9 empty] | C1559-W | 2012-06-05 14:01 | MDT |  |  | Water | Surface Water | Sample-Routine | Sample-Routine |  |  | SAMPLING | [19 empty] | GRAB | Water Bottle | [5 empty] | Calcium | 7440-70-2 |  |  | Total Recoverable | Actual |  | Final | 10 | 10 | mg/l | 10000 | ug/l | Only Transect F. | Collection Date: 6/5/2012 2:01:00 PM Sample Name: BITT-TPA-2012. Parent duplicate to C1560-W. | [8 empty] | USEPA 200.7 | 1 | mg/l | Lower Reporting Limit |  |  | Lower Reporting Limit~1~mg/l | [8 empty] | Energy Laboratories - Helena Lab |  |  | 2012-06-13 02:22 | MDT
MDEQ_WQ_WQX | BITT-TPA-2012 | MDEQ_WQ_WQX - Montana DEQ WQPB | C05WILLC30 | Willow Creek Lower at Teller Wildlife Refuge | MONTANA | RAVALLI | 17010205 |  | 46.3235 | -114.1332 | NAD83 | 46.3235 | -114.1332 | NAD83 | River/Stream | [9 empty] | C1559-W | 2012-06-05 14:01 | MDT |  |  | Water | Surface Water | Sample-Routine | Sample-Routine |  |  | SAMPLING | [19 empty] | GRAB | Water Bottle | [5 empty] | Hardness, Ca, Mg as CaCO3 |  |  |  |  | Calculated |  | Final | 35 | 35 | mg/l | 35000 | ug/l | Only Transect F. | Collection Date: 6/5/2012 2:01:00 PM Sample Name: BITT-TPA-2012. Parent duplicate to C1560-W. | [8 empty] | APHA 2340B | 1 | mg/l | Lower Reporting Limit |  |  | Lower Reporting Limit~1~mg/l | [8 empty] | Energy Laboratories - Helena Lab |  |  | 2012-06-14 08:24 | MDT
MDEQ_WQ_WQX | BITT-TPA-2012 | MDEQ_WQ_WQX - Montana DEQ WQPB | C05WILLC30 | Willow Creek Lower at Teller Wildlife Refuge | MONTANA | RAVALLI | 17010205 |  | 46.3235 | -114.1332 | NAD83 | 46.3235 | -114.1332 | NAD83 | River/Stream | [9 empty] | C1559-W | 2012-06-05 14:01 | MDT |  |  | Water | Surface Water | Sample-Routine | Sample-Routine |  |  | SAMPLING | [19 empty] | GRAB | Water Bottle | [5 empty] | Total suspended solids |  |  |  |  | Actual |  | Final | 18 | 18 | mg/l | 18000 | ug/l | Only Transect F. | Collection Date: 6/5/2012 2:01:00 PM Sample Name: BITT-TPA-2012. Parent duplicate to C1560-W. | [8 empty] | APHA 2540-D | 4 | mg/l | Lower Reporting Limit |  |  | Lower Reporting Limit~4~mg/l | [8 empty] | Energy Laboratories - Helena Lab |  |  | 2012-06-08 15:27 | MDT
MDEQ_WQ_WQX | BITT-TPA-2012 | MDEQ_WQ_WQX - Montana DEQ WQPB | C05WILLC30 | Willow Creek Lower at Teller Wildlife Refuge | MONTANA | RAVALLI | 17010205 |  | 46.3235 | -114.1332 | NAD83 | 46.3235 | -114.1332 | NAD83 | River/Stream | [9 empty] | C1559-W | 2012-06-05 14:01 | MDT |  |  | Water | Surface Water | Sample-Routine | Sample-Routine |  |  | SAMPLING | [19 empty] | GRAB | Water Bottle | [5 empty] | Aluminum | 7429-90-5 |  |  | Dissolved | Actual |  | Final | 0.04 | 0.04 | mg/l | 40 | ug/l | Only Transect F. | Collection Date: 6/5/2012 2:01:00 PM Sample Name: BITT-TPA-2012. Parent duplicate to C1560-W. | [8 empty] | USEPA 200.8 | 0.03 | mg/l | Lower Reporting Limit |  |  | Lower Reporting Limit~0.03~mg/l | [8 empty] | Energy Laboratories - Helena Lab |  |  | 2012-06-12 22:41 | MDT
MDEQ_WQ_WQX | BITT-TPA-2012 | MDEQ_WQ_WQX - Montana DEQ WQPB | C05WILLC30 | Willow Creek Lower at Teller Wildlife Refuge | MONTANA | RAVALLI | 17010205 |  | 46.3235 | -114.1332 | NAD83 | 46.3235 | -114.1332 | NAD83 | River/Stream | [9 empty] | C1559-W | 2012-06-05 14:01 | MDT |  |  | Water | Surface Water | Sample-Routine | Sample-Routine |  |  | SAMPLING | [19 empty] | GRAB | Water Bottle | [5 empty] | Iron | 7439-89-6 |  |  | Total Recoverable | Actual |  | Final | 0.41 | 0.41 | mg/l | 410 | ug/l | Only Transect F. | Collection Date: 6/5/2012 2:01:00 PM Sample Name: BITT-TPA-2012. Parent duplicate to C1560-W. | [8 empty] | USEPA 200.8 | 0.05 | mg/l | Lower Reporting Limit |  |  | Lower Reporting Limit~0.05~mg/l | [8 empty] | Energy Laboratories - Helena Lab |  |  | 2012-06-12 22:45 | MDT
MDEQ_WQ_WQX | BITT-TPA-2012 | MDEQ_WQ_WQX - Montana DEQ WQPB | C05WILLC30 | Willow Creek Lower at Teller Wildlife Refuge | MONTANA | RAVALLI | 17010205 |  | 46.3235 | -114.1332 | NAD83 | 46.3235 | -114.1332 | NAD83 | River/Stream | [9 empty] | C1559-W | 2012-06-05 14:01 | MDT |  |  | Water | Surface Water | Sample-Routine | Sample-Routine |  |  | SAMPLING | [19 empty] | GRAB | Water Bottle | [5 empty] | Lead | 7439-92-1 |  |  | Total Recoverable | Actual |  | Final | Not Detected |  |  |  |  | Only Transect F. | Collection Date: 6/5/2012 2:01:00 PM Sample Name: BITT-TPA-2012. Parent duplicate to C1560-W. | [8 empty] | USEPA 200.8 | 0.0005 | mg/l | Lower Reporting Limit |  |  | Lower Reporting Limit~0.0005~mg/l | [8 empty] | Energy Laboratories - Helena Lab |  |  | 2012-06-12 22:45 | MDT
MDEQ_WQ_WQX | BITT-TPA-2012 | MDEQ_WQ_WQX - Montana DEQ WQPB | C05WILLC30 | Willow Creek Lower at Teller Wildlife Refuge | MONTANA | RAVALLI | 17010205 |  | 46.3235 | -114.1332 | NAD83 | 46.3235 | -114.1332 | NAD83 | River/Stream | [9 empty] | C1560-W | 2012-06-05 14:01 | MDT |  |  | Water | Surface Water | Quality Control Sample-Field Replicate | Quality Control Sample-Field Replicate |  |  | SAMPLING | [19 empty] | GRAB | Water Bottle | [5 empty] | Aluminum | 7429-90-5 |  |  | Dissolved | Actual |  | Final | 0.03 | 0.03 | mg/l | 30 | ug/l | Only Transect F. - Duplicate to C1559-W | Collection Date: 6/5/2012 2:01:00 PM Sample Name: BITT-TPA-2012. Duplicate to C1559-W. | [8 empty] | USEPA 200.8 | 0.03 | mg/l | Lower Reporting Limit |  |  | Lower Reporting Limit~0.03~mg/l | [8 empty] | Energy Laboratories - Helena Lab |  |  | 2012-06-12 22:50 | MDT
MDEQ_WQ_WQX | BITT-TPA-2012 | MDEQ_WQ_WQX - Montana DEQ WQPB | C05WILLC30 | Willow Creek Lower at Teller Wildlife Refuge | MONTANA | RAVALLI | 17010205 |  | 46.3235 | -114.1332 | NAD83 | 46.3235 | -114.1332 | NAD83 | River/Stream | [9 empty] | C1560-W | 2012-06-05 14:01 | MDT |  |  | Water | Surface Water | Quality Control Sample-Field Replicate | Quality Control Sample-Field Replicate |  |  | SAMPLING | [19 empty] | GRAB | Water Bottle | [5 empty] | Iron | 7439-89-6 |  |  | Total Recoverable | Actual |  | Final | 0.4 | 0.4 | mg/l | 400 | ug/l | Only Transect F. - Duplicate to C1559-W | Collection Date: 6/5/2012 2:01:00 PM Sample Name: BITT-TPA-2012. Duplicate to C1559-W. | [8 empty] | USEPA 200.8 | 0.05 | mg/l | Lower Reporting Limit |  |  | Lower Reporting Limit~0.05~mg/l | [8 empty] | Energy Laboratories - Helena Lab |  |  | 2012-06-12 22:55 | MDT
MDEQ_WQ_WQX | BITT-TPA-2012 | MDEQ_WQ_WQX - Montana DEQ WQPB | C05WILLC30 | Willow Creek Lower at Teller Wildlife Refuge | MONTANA | RAVALLI | 17010205 |  | 46.3235 | -114.1332 | NAD83 | 46.3235 | -114.1332 | NAD83 | River/Stream | [9 empty] | C1560-W | 2012-06-05 14:01 | MDT |  |  | Water | Surface Water | Quality Control Sample-Field Replicate | Quality Control Sample-Field Replicate |  |  | SAMPLING | [19 empty] | GRAB | Water Bottle | [5 empty] | Lead | 7439-92-1 |  |  | Total Recoverable | Actual |  | Final | Not Detected |  |  |  |  | Only Transect F. - Duplicate to C1559-W | Collection Date: 6/5/2012 2:01:00 PM Sample Name: BITT-TPA-2012. Duplicate to C1559-W. | [8 empty] | USEPA 200.8 | 0.0005 | mg/l | Lower Reporting Limit |  |  | Lower Reporting Limit~0.0005~mg/l | [8 empty] | Energy Laboratories - Helena Lab |  |  | 2012-06-12 22:55 | MDT
MDEQ_WQ_WQX | BITT-TPA-2012 | MDEQ_WQ_WQX - Montana DEQ WQPB | C05WILLC30 | Willow Creek Lower at Teller Wildlife Refuge | MONTANA | RAVALLI | 17010205 |  | 46.3235 | -114.1332 | NAD83 | 46.3235 | -114.1332 | NAD83 | River/Stream | [9 empty] | C1560-W | 2012-06-05 14:01 | MDT |  |  | Water | Surface Water | Quality Control Sample-Field Replicate | Quality Control Sample-Field Replicate |  |  | SAMPLING | [19 empty] | GRAB | Water Bottle | [5 empty] | Silver | 7440-22-4 |  |  | Total Recoverable | Actual |  | Final | Not Detected |  |  |  |  | Only Transect F. - Duplicate to C1559-W | Collection Date: 6/5/2012 2:01:00 PM Sample Name: BITT-TPA-2012. Duplicate to C1559-W. | [8 empty] | USEPA 200.8 | 0.0005 | mg/l | Lower Reporting Limit |  |  | Lower Reporting Limit~0.0005~mg/l | [8 empty] | Energy Laboratories - Helena Lab |  |  | 2012-06-12 22:55 | MDT
MDEQ_WQ_WQX | BITT-TPA-2012 | MDEQ_WQ_WQX - Montana DEQ WQPB | C05WILLC30 | Willow Creek Lower at Teller Wildlife Refuge | MONTANA | RAVALLI | 17010205 |  | 46.3235 | -114.1332 | NAD83 | 46.3235 | -114.1332 | NAD83 | River/Stream | [9 empty] | C1560-W | 2012-06-05 14:01 | MDT |  |  | Water | Surface Water | Quality Control Sample-Field Replicate | Quality Control Sample-Field Replicate |  |  | SAMPLING | [19 empty] | GRAB | Water Bottle | [5 empty] | Arsenic | 7440-38-2 |  |  | Total Recoverable | Actual |  | Final | Not Detected |  |  |  |  | Only Transect F. - Duplicate to C1559-W | Collection Date: 6/5/2012 2:01:00 PM Sample Name: BITT-TPA-2012. Duplicate to C1559-W. | [8 empty] | USEPA 200.8 | 0.003 | mg/l | Lower Reporting Limit |  |  | Lower Reporting Limit~0.003~mg/l | [8 empty] | Energy Laboratories - Helena Lab |  |  | 2012-06-12 22:55 | MDT
MDEQ_WQ_WQX | BITT-TPA-2012 | MDEQ_WQ_WQX - Montana DEQ WQPB | C05WILLC30 | Willow Creek Lower at Teller Wildlife Refuge | MONTANA | RAVALLI | 17010205 |  | 46.3235 | -114.1332 | NAD83 | 46.3235 | -114.1332 | NAD83 | River/Stream | [9 empty] | C1560-W | 2012-06-05 14:01 | MDT |  |  | Water | Surface Water | Quality Control Sample-Field Replicate | Quality Control Sample-Field Replicate |  |  | SAMPLING | [19 empty] | GRAB | Water Bottle | [5 empty] | Cadmium | 7440-43-9 |  |  | Total Recoverable | Actual |  | Final | Not Detected |  |  |  |  | Only Transect F. - Duplicate to C1559-W | Collection Date: 6/5/2012 2:01:00 PM Sample Name: BITT-TPA-2012. Duplicate to C1559-W. | [8 empty] | USEPA 200.8 | 8e-05 | mg/l | Lower Reporting Limit |  |  | Lower Reporting Limit~0.00008~mg/l | [8 empty] | Energy Laboratories - Helena Lab |  |  | 2012-06-12 22:55 | MDT
MDEQ_WQ_WQX | BITT-TPA-2012 | MDEQ_WQ_WQX - Montana DEQ WQPB | C05WILLC30 | Willow Creek Lower at Teller Wildlife Refuge | MONTANA | RAVALLI | 17010205 |  | 46.3235 | -114.1332 | NAD83 | 46.3235 | -114.1332 | NAD83 | River/Stream | [9 empty] | C1560-W | 2012-06-05 14:01 | MDT |  |  | Water | Surface Water | Quality Control Sample-Field Replicate | Quality Control Sample-Field Replicate |  |  | SAMPLING | [19 empty] | GRAB | Water Bottle | [5 empty] | Chromium | 7440-47-3 |  |  | Total Recoverable | Actual |  | Final | Not Detected |  |  |  |  | Only Transect F. - Duplicate to C1559-W | Collection Date: 6/5/2012 2:01:00 PM Sample Name: BITT-TPA-2012. Duplicate to C1559-W. | [8 empty] | USEPA 200.8 | 0.001 | mg/l | Lower Reporting Limit |  |  | Lower Reporting Limit~0.001~mg/l | [8 empty] | Energy Laboratories - Helena Lab |  |  | 2012-06-12 22:55 | MDT
MDEQ_WQ_WQX | BITT-TPA-2012 | MDEQ_WQ_WQX - Montana DEQ WQPB | C05WILLC30 | Willow Creek Lower at Teller Wildlife Refuge | MONTANA | RAVALLI | 17010205 |  | 46.3235 | -114.1332 | NAD83 | 46.3235 | -114.1332 | NAD83 | River/Stream | [9 empty] | C1560-W | 2012-06-05 14:01 | MDT |  |  | Water | Surface Water | Quality Control Sample-Field Replicate | Quality Control Sample-Field Replicate |  |  | SAMPLING | [19 empty] | GRAB | Water Bottle | [5 empty] | Copper | 7440-50-8 |  |  | Total Recoverable | Actual |  | Final | 0.001 | 0.001 | mg/l | 1 | ug/l | Only Transect F. - Duplicate to C1559-W | Collection Date: 6/5/2012 2:01:00 PM Sample Name: BITT-TPA-2012. Duplicate to C1559-W. | [8 empty] | USEPA 200.8 | 0.001 | mg/l | Lower Reporting Limit |  |  | Lower Reporting Limit~0.001~mg/l | [8 empty] | Energy Laboratories - Helena Lab |  |  | 2012-06-12 22:55 | MDT
MDEQ_WQ_WQX | BITT-TPA-2012 | MDEQ_WQ_WQX - Montana DEQ WQPB | C05WILLC30 | Willow Creek Lower at Teller Wildlife Refuge | MONTANA | RAVALLI | 17010205 |  | 46.3235 | -114.1332 | NAD83 | 46.3235 | -114.1332 | NAD83 | River/Stream | [9 empty] | C1560-W | 2012-06-05 14:01 | MDT |  |  | Water | Surface Water | Quality Control Sample-Field Replicate | Quality Control Sample-Field Replicate |  |  | SAMPLING | [19 empty] | GRAB | Water Bottle | [5 empty] | Zinc | 7440-66-6 |  |  | Total Recoverable | Actual |  | Final | Not Detected |  |  |  |  | Only Transect F. - Duplicate to C1559-W | Collection Date: 6/5/2012 2:01:00 PM Sample Name: BITT-TPA-2012. Duplicate to C1559-W. | [8 empty] | USEPA 200.8 | 0.01 | mg/l | Lower Reporting Limit |  |  | Lower Reporting Limit~0.01~mg/l | [8 empty] | Energy Laboratories - Helena Lab |  |  | 2012-06-12 22:55 | MDT
MDEQ_WQ_WQX | BITT-TPA-2012 | MDEQ_WQ_WQX - Montana DEQ WQPB | C05WILLC30 | Willow Creek Lower at Teller Wildlife Refuge | MONTANA | RAVALLI | 17010205 |  | 46.3235 | -114.1332 | NAD83 | 46.3235 | -114.1332 | NAD83 | River/Stream | [9 empty] | C1560-W | 2012-06-05 14:01 | MDT |  |  | Water | Surface Water | Quality Control Sample-Field Replicate | Quality Control Sample-Field Replicate |  |  | SAMPLING | [19 empty] | GRAB | Water Bottle | [5 empty] | Selenium | 7782-49-2 |  |  | Total Recoverable | Actual |  | Final | Not Detected |  |  |  |  | Only Transect F. - Duplicate to C1559-W | Collection Date: 6/5/2012 2:01:00 PM Sample Name: BITT-TPA-2012. Duplicate to C1559-W. | [8 empty] | USEPA 200.8 | 0.001 | mg/l | Lower Reporting Limit |  |  | Lower Reporting Limit~0.001~mg/l | [8 empty] | Energy Laboratories - Helena Lab |  |  | 2012-06-12 22:55 | MDT
MDEQ_WQ_WQX | BITT-TPA-2012 | MDEQ_WQ_WQX - Montana DEQ WQPB | C05WILLC30 | Willow Creek Lower at Teller Wildlife Refuge | MONTANA | RAVALLI | 17010205 |  | 46.3235 | -114.1332 | NAD83 | 46.3235 | -114.1332 | NAD83 | River/Stream | [9 empty] | C1560-W | 2012-06-05 14:01 | MDT |  |  | Water | Surface Water | Quality Control Sample-Field Replicate | Quality Control Sample-Field Replicate |  |  | SAMPLING | [19 empty] | GRAB | Water Bottle | [5 empty] | Magnesium | 7439-95-4 |  |  | Total Recoverable | Actual |  | Final | 2 | 2 | mg/l | 2000 | ug/l | Only Transect F. - Duplicate to C1559-W | Collection Date: 6/5/2012 2:01:00 PM Sample Name: BITT-TPA-2012. Duplicate to C1559-W. | [8 empty] | USEPA 200.7 | 1 | mg/l | Lower Reporting Limit |  |  | Lower Reporting Limit~1~mg/l | [8 empty] | Energy Laboratories - Helena Lab |  |  | 2012-06-13 02:26 | MDT
MDEQ_WQ_WQX | BITT-TPA-2012 | MDEQ_WQ_WQX - Montana DEQ WQPB | C05WILLC30 | Willow Creek Lower at Teller Wildlife Refuge | MONTANA | RAVALLI | 17010205 |  | 46.3235 | -114.1332 | NAD83 | 46.3235 | -114.1332 | NAD83 | River/Stream | [9 empty] | C1560-W | 2012-06-05 14:01 | MDT |  |  | Water | Surface Water | Quality Control Sample-Field Replicate | Quality Control Sample-Field Replicate |  |  | SAMPLING | [19 empty] | GRAB | Water Bottle | [5 empty] | Calcium | 7440-70-2 |  |  | Total Recoverable | Actual |  | Final | 10 | 10 | mg/l | 10000 | ug/l | Only Transect F. - Duplicate to C1559-W | Collection Date: 6/5/2012 2:01:00 PM Sample Name: BITT-TPA-2012. Duplicate to C1559-W. | [8 empty] | USEPA 200.7 | 1 | mg/l | Lower Reporting Limit |  |  | Lower Reporting Limit~1~mg/l | [8 empty] | Energy Laboratories - Helena Lab |  |  | 2012-06-13 02:26 | MDT
MDEQ_WQ_WQX | BITT-TPA-2012 | MDEQ_WQ_WQX - Montana DEQ WQPB | C05WILLC30 | Willow Creek Lower at Teller Wildlife Refuge | MONTANA | RAVALLI | 17010205 |  | 46.3235 | -114.1332 | NAD83 | 46.3235 | -114.1332 | NAD83 | River/Stream | [9 empty] | C1560-W | 2012-06-05 14:01 | MDT |  |  | Water | Surface Water | Quality Control Sample-Field Replicate | Quality Control Sample-Field Replicate |  |  | SAMPLING | [19 empty] | GRAB | Water Bottle | [5 empty] | Hardness, Ca, Mg as CaCO3 |  |  |  |  | Calculated |  | Final | 35 | 35 | mg/l | 35000 | ug/l | Only Transect F. - Duplicate to C1559-W | Collection Date: 6/5/2012 2:01:00 PM Sample Name: BITT-TPA-2012. Duplicate to C1559-W. | [8 empty] | APHA 2340B | 1 | mg/l | Lower Reporting Limit |  |  | Lower Reporting Limit~1~mg/l | [8 empty] | Energy Laboratories - Helena Lab |  |  | 2012-06-14 08:24 | MDT
MDEQ_WQ_WQX | BITT-TPA-2012 | MDEQ_WQ_WQX - Montana DEQ WQPB | C05WILLC30 | Willow Creek Lower at Teller Wildlife Refuge | MONTANA | RAVALLI | 17010205 |  | 46.3235 | -114.1332 | NAD83 | 46.3235 | -114.1332 | NAD83 | River/Stream | [9 empty] | C1560-W | 2012-06-05 14:01 | MDT |  |  | Water | Surface Water | Quality Control Sample-Field Replicate | Quality Control Sample-Field Replicate |  |  | SAMPLING | [19 empty] | GRAB | Water Bottle | [5 empty] | Total suspended solids |  |  |  |  | Actual |  | Final | 18 | 18 | mg/l | 18000 | ug/l | Only Transect F. - Duplicate to C1559-W | Collection Date: 6/5/2012 2:01:00 PM Sample Name: BITT-TPA-2012. Duplicate to C1559-W. | [8 empty] | APHA 2540-D | 4 | mg/l | Lower Reporting Limit |  |  | Lower Reporting Limit~4~mg/l | [8 empty] | Energy Laboratories - Helena Lab |  |  | 2012-06-08 15:27 | MDT
MDEQ_WQ_WQX | BITT-TPA-2012 | MDEQ_WQ_WQX - Montana DEQ WQPB | C05WILLC30 | Willow Creek Lower at Teller Wildlife Refuge | MONTANA | RAVALLI | 17010205 |  | 46.3235 | -114.1332 | NAD83 | 46.3235 | -114.1332 | NAD83 | River/Stream | [9 empty] | C2287-C | 2012-08-23 10:30 | MDT |  |  | Other |  | Sample-Routine | Sample-Routine |  |  | SAMPLING | [19 empty] | CHLPHL-CMP | Miscellaneous (Other) | [5 empty] | Chlorophyll a, corrected for pheophytin |  |  |  |  | Calculated |  | Final | 106.4 | 106.4 | mg/m2 | 0.1064 | g/m2 | Total Site Length - 150m; Average Wetted Width - 1.0m; Transect Length - 15m. - Weighted average for 7 transects: 6 template, 1 core (100% macrophytes in transects B, D, H, and K). | Weighted average for 7 transects: 6 templates, 1 core (100% macrophytes in transects B, D, H, and K). Calculated by MT DEQ. | [8 empty] | MDEQ_WQ_WQX CHLPHL-CALC-MDEQ-WQ | 0.1 | mg/m2 | Lower Reporting Limit |  |  | Lower Reporting Limit~0.1~mg/m2 | [8 empty] | Energy Laboratories - Helena Lab |  |  | 2012-12-18
MDEQ_WQ_WQX | BITT-TPA-2012 | MDEQ_WQ_WQX - Montana DEQ WQPB | C05WILLC30 | Willow Creek Lower at Teller Wildlife Refuge | MONTANA | RAVALLI | 17010205 |  | 46.3235 | -114.1332 | NAD83 | 46.3235 | -114.1332 | NAD83 | River/Stream | [9 empty] | C2287-C | 2012-08-23 10:30 | MDT |  |  | Other |  | Sample-Routine | Sample-Routine |  |  | SAMPLING | [19 empty] | CHLPHL-CMP | Miscellaneous (Other) | [5 empty] | Weight |  |  |  | Organic | Calculated |  | Final | 19.3 | 19.3 | g/m2 | 19.3 | g/m2 | Total Site Length - 150m; Average Wetted Width - 1.0m; Transect Length - 15m. - Weighted average for 7 transects: 6 template, 1 core (100% macrophytes in transects B, D, H, and K). | Weighted average for 7 transects: 6 templates, 1 core (100% macrophytes in transects B, D, H, and K). Calculated by MT DEQ. |  |  | Ash-Free Dry | [5 empty] | MDEQ_WQ_WQX CHLPHL-CALC-MDEQ-WQ | 0.01 | g/m2 | Lower Reporting Limit |  |  | Lower Reporting Limit~0.01~g/m2 | [8 empty] | Energy Laboratories - Helena Lab |  |  | 2012-12-18
MDEQ_WQ_WQX | BITT-TPA-2012 | MDEQ_WQ_WQX - Montana DEQ WQPB | C05WILLC30 | Willow Creek Lower at Teller Wildlife Refuge | MONTANA | RAVALLI | 17010205 |  | 46.3235 | -114.1332 | NAD83 | 46.3235 | -114.1332 | NAD83 | River/Stream | [9 empty] | C2287-C(B) | 2012-08-23 10:30 | MDT |  |  | Other |  | Sample-Routine | Sample-Routine |  |  | SAMPLING | [19 empty] | NONE | Miscellaneous (Other) | [5 empty] | Chlorophyll a, corrected for pheophytin |  |  |  |  | Estimated |  | Final | Not Detected |  |  |  |  | Total Site Length - 150m; Average Wetted Width - 1.0m; Transect Length - 15m. - Transect B: NO ALGAE (100% Macrophytes) | Transect B: NO ALGAE (100% Macrophytes) | [8 empty] | MDEQ_WQ_WQX NONE-MDEQ-WQ | 0.1 | mg/m2 | Lower Reporting Limit |  |  | Lower Reporting Limit~0.1~mg/m2 | [8 empty] | NA |  |  | 2012-08-23
MDEQ_WQ_WQX | BITT-TPA-2012 | MDEQ_WQ_WQX - Montana DEQ WQPB | C05WILLC30 | Willow Creek Lower at Teller Wildlife Refuge | MONTANA | RAVALLI | 17010205 |  | 46.3235 | -114.1332 | NAD83 | 46.3235 | -114.1332 | NAD83 | River/Stream | [9 empty] | C2287-C(D) | 2012-08-23 10:30 | MDT |  |  | Other |  | Sample-Routine | Sample-Routine |  |  | SAMPLING | [19 empty] | NONE | Miscellaneous (Other) | [5 empty] | Chlorophyll a, corrected for pheophytin |  |  |  |  | Estimated |  | Final | Not Detected |  |  |  |  | Total Site Length - 150m; Average Wetted Width - 1.0m; Transect Length - 15m. - Transect D: NO ALGAE (100% Macrophytes) | Transect D: NO ALGAE (100% Macrophytes) | [8 empty] | MDEQ_WQ_WQX NONE-MDEQ-WQ | 0.1 | mg/m2 | Lower Reporting Limit |  |  | Lower Reporting Limit~0.1~mg/m2 | [8 empty] | NA |  |  | 2012-08-23
MDEQ_WQ_WQX | BITT-TPA-2012 | MDEQ_WQ_WQX - Montana DEQ WQPB | C05WILLC30 | Willow Creek Lower at Teller Wildlife Refuge | MONTANA | RAVALLI | 17010205 |  | 46.3235 | -114.1332 | NAD83 | 46.3235 | -114.1332 | NAD83 | River/Stream | [9 empty] | C2287-C(H) | 2012-08-23 10:30 | MDT |  |  | Other |  | Sample-Routine | Sample-Routine |  |  | SAMPLING | [19 empty] | NONE | Miscellaneous (Other) | [5 empty] | Chlorophyll a, corrected for pheophytin |  |  |  |  | Estimated |  | Final | Not Detected |  |  |  |  | Total Site Length - 150m; Average Wetted Width - 1.0m; Transect Length - 15m. - Transect H: NO ALGAE (100% Macrophytes) | Transect H: NO ALGAE (100% Macrophytes) | [8 empty] | MDEQ_WQ_WQX NONE-MDEQ-WQ | 0.1 | mg/m2 | Lower Reporting Limit |  |  | Lower Reporting Limit~0.1~mg/m2 | [8 empty] | NA |  |  | 2012-08-23
MDEQ_WQ_WQX | BITT-TPA-2012 | MDEQ_WQ_WQX - Montana DEQ WQPB | C05WILLC30 | Willow Creek Lower at Teller Wildlife Refuge | MONTANA | RAVALLI | 17010205 |  | 46.3235 | -114.1332 | NAD83 | 46.3235 | -114.1332 | NAD83 | River/Stream | [9 empty] | C2287-C(K) | 2012-08-23 10:30 | MDT |  |  | Other |  | Sample-Routine | Sample-Routine |  |  | SAMPLING | [19 empty] | NONE | Miscellaneous (Other) | [5 empty] | Chlorophyll a, corrected for pheophytin |  |  |  |  | Estimated |  | Final | Not Detected |  |  |  |  | Total Site Length - 150m; Average Wetted Width - 1.0m; Transect Length - 15m. - Transect K: NO ALGAE (100% Macrophytes) | Transect K: NO ALGAE (100% Macrophytes) | [8 empty] | MDEQ_WQ_WQX NONE-MDEQ-WQ | 0.1 | mg/m2 | Lower Reporting Limit |  |  | Lower Reporting Limit~0.1~mg/m2 | [8 empty] | NA |  |  | 2012-08-23
MDEQ_WQ_WQX | BITT-TPA-2012 | MDEQ_WQ_WQX - Montana DEQ WQPB | C05WILLC30 | Willow Creek Lower at Teller Wildlife Refuge | MONTANA | RAVALLI | 17010205 |  | 46.3235 | -114.1332 | NAD83 | 46.3235 | -114.1332 | NAD83 | River/Stream | [9 empty] | C2287-CC | 2012-08-23 10:30 | MDT |  |  | Sediment | Surface Soil/Sediment | Sample-Routine | Sample-Routine |  |  | SAMPLING | [19 empty] | SED-CORE | Miscellaneous (Other) | [5 empty] | Chlorophyll a, corrected for pheophytin |  |  |  |  | Actual |  | Final | 369.2 | 369.2 | mg/m2 | 0.3692 | g/m2 | Total Site Length - 150m; Average Wetted Width - 1.0m; Transect Length - 15m. - 1 core sample collected. | Collection Date: 8/23/2012 10:30:00 AM Sample Name: BITT-TPA-2012. MS/MSD failed low (53/44%), expect low bias. | DJ | [7 empty] | APHA 10200-H | 0.2 | mg/m2 | Lower Reporting Limit |  |  | Lower Reporting Limit~0.2~mg/m2 | [8 empty] | Energy Laboratories - Helena Lab |  |  | 2012-10-05 02:04 | MDT
MDEQ_WQ_WQX | BITT-TPA-2012 | MDEQ_WQ_WQX - Montana DEQ WQPB | C05WILLC30 | Willow Creek Lower at Teller Wildlife Refuge | MONTANA | RAVALLI | 17010205 |  | 46.3235 | -114.1332 | NAD83 | 46.3235 | -114.1332 | NAD83 | River/Stream | [9 empty] | C2287-CT | 2012-08-23 10:30 | MDT |  |  | Other |  | Sample-Routine | Sample-Routine |  |  | SAMPLING | [19 empty] | CHLPHL-1-C | Miscellaneous (Other) | [5 empty] | Chlorophyll a, corrected for pheophytin |  |  |  |  | Actual |  | Final | 62.6 | 62.6 | mg/m2 | 0.0626 | g/m2 | Total Site Length - 150m; Average Wetted Width - 1.0m; Transect Length - 15m. - 6 template samples composited at lab. | Collection Date: 8/23/2012 10:30:00 AM Sample Name: BITT-TPA-2012. MS/MSD failed low (53/44%), expect low bias. | J | [7 empty] | APHA 10200-H | 0.1 | mg/m2 | Lower Reporting Limit |  |  | Lower Reporting Limit~0.1~mg/m2 | [8 empty] | Energy Laboratories - Helena Lab |  |  | 2012-10-05 01:37 | MDT
MDEQ_WQ_WQX | BITT-TPA-2012 | MDEQ_WQ_WQX - Montana DEQ WQPB | C05WILLC30 | Willow Creek Lower at Teller Wildlife Refuge | MONTANA | RAVALLI | 17010205 |  | 46.3235 | -114.1332 | NAD83 | 46.3235 | -114.1332 | NAD83 | River/Stream | [9 empty] | C2287-CT | 2012-08-23 10:30 | MDT |  |  | Other |  | Sample-Routine | Sample-Routine |  |  | SAMPLING | [19 empty] | CHLPHL-1-C | Miscellaneous (Other) | [5 empty] | Weight |  |  |  | Organic | Actual |  | Final | 19.3 | 19.3 | g/m2 | 19.3 | g/m2 | Total Site Length - 150m; Average Wetted Width - 1.0m; Transect Length - 15m. - 6 template samples composited at lab. | Collection Date: 8/23/2012 10:30:00 AM Sample Name: BITT-TPA-2012 |  |  | Ash-Free Dry | [5 empty] | APHA 10300-C | 0.01 | g/m2 | Lower Reporting Limit |  |  | Lower Reporting Limit~0.01~g/m2 | [8 empty] | Energy Laboratories - Helena Lab |  |  | 2012-10-29 09:04 | MDT
MDEQ_WQ_WQX | BITT-TPA-2012 | MDEQ_WQ_WQX - Montana DEQ WQPB | C05WILLC30 | Willow Creek Lower at Teller Wildlife Refuge | MONTANA | RAVALLI | 17010205 |  | 46.3235 | -114.1332 | NAD83 | 46.3235 | -114.1332 | NAD83 | River/Stream | [9 empty] | C2287-F | 2012-08-23 10:30 | MDT |  |  | Water | Surface Water | Field Msr/Obs | Field Msr/Obs |  |  | SAMPLING | [26 empty] | Dissolved oxygen (DO) |  |  |  |  | Actual |  | Final | 8.65 | 8.65 | mg/l | 8650 | ug/l | Total Site Length - 150m; Average Wetted Width - 1.0m; Transect Length - 15m. | [27 empty] | 2012-08-23 10:30 | MDT
MDEQ_WQ_WQX | BITT-TPA-2012 | MDEQ_WQ_WQX - Montana DEQ WQPB | C05WILLC30 | Willow Creek Lower at Teller Wildlife Refuge | MONTANA | RAVALLI | 17010205 |  | 46.3235 | -114.1332 | NAD83 | 46.3235 | -114.1332 | NAD83 | River/Stream | [9 empty] | C2287-F | 2012-08-23 10:30 | MDT |  |  | Water | Surface Water | Field Msr/Obs | Field Msr/Obs |  |  | SAMPLING | [26 empty] | pH |  |  |  |  | Actual |  | Final | 8.18 | 8.18 | None | 8.18 | None | Total Site Length - 150m; Average Wetted Width - 1.0m; Transect Length - 15m. | [27 empty] | 2012-08-23 10:30 | MDT
MDEQ_WQ_WQX | BITT-TPA-2012 | MDEQ_WQ_WQX - Montana DEQ WQPB | C05WILLC30 | Willow Creek Lower at Teller Wildlife Refuge | MONTANA | RAVALLI | 17010205 |  | 46.3235 | -114.1332 | NAD83 | 46.3235 | -114.1332 | NAD83 | River/Stream | [9 empty] | C2287-F | 2012-08-23 10:30 | MDT |  |  | Water | Surface Water | Field Msr/Obs | Field Msr/Obs |  |  | SAMPLING | [26 empty] | RBP Turbidity Code (choice list) |  |  |  |  | Estimated |  | Final | Clear |  |  |  |  | Total Site Length - 150m; Average Wetted Width - 1.0m; Transect Length - 15m. | [27 empty] | 2012-08-23 10:30 | MDT
MDEQ_WQ_WQX | BITT-TPA-2012 | MDEQ_WQ_WQX - Montana DEQ WQPB | C05WILLC30 | Willow Creek Lower at Teller Wildlife Refuge | MONTANA | RAVALLI | 17010205 |  | 46.3235 | -114.1332 | NAD83 | 46.3235 | -114.1332 | NAD83 | River/Stream | [9 empty] | C2287-F | 2012-08-23 10:30 | MDT |  |  | Water | Surface Water | Field Msr/Obs | Field Msr/Obs |  |  | SAMPLING | [26 empty] | Specific conductance |  |  |  |  | Actual |  | Final | 173.5 | 173.5 | uS/cm | 173.5 | uS/cm | Total Site Length - 150m; Average Wetted Width - 1.0m; Transect Length - 15m. | [27 empty] | 2012-08-23 10:30 | MDT
MDEQ_WQ_WQX | BITT-TPA-2012 | MDEQ_WQ_WQX - Montana DEQ WQPB | C05WILLC30 | Willow Creek Lower at Teller Wildlife Refuge | MONTANA | RAVALLI | 17010205 |  | 46.3235 | -114.1332 | NAD83 | 46.3235 | -114.1332 | NAD83 | River/Stream | [9 empty] | C2287-F | 2012-08-23 10:30 | MDT |  |  | Water | Surface Water | Field Msr/Obs | Field Msr/Obs |  |  | SAMPLING | [26 empty] | Temperature, water |  |  |  |  | Actual |  | Final | 15.4 | 15.4 | deg C | 15.4 | deg C | Total Site Length - 150m; Average Wetted Width - 1.0m; Transect Length - 15m. | [27 empty] | 2012-08-23 10:30 | MDT
MDEQ_WQ_WQX | BITT-TPA-2012 | MDEQ_WQ_WQX - Montana DEQ WQPB | C05WILLC30 | Willow Creek Lower at Teller Wildlife Refuge | MONTANA | RAVALLI | 17010205 |  | 46.3235 | -114.1332 | NAD83 | 46.3235 | -114.1332 | NAD83 | River/Stream | [9 empty] | C2287-F | 2012-08-23 10:30 | MDT |  |  | Water | Surface Water | Field Msr/Obs | Field Msr/Obs |  |  | SAMPLING | [26 empty] | Flow |  |  |  |  | Actual |  | Final | 35.14 | 35.14 | cfs | 35.14 | cfs | Total Site Length - 150m; Average Wetted Width - 1.0m; Transect Length - 15m. | [9 empty] | MDEQ_WQ_WQX FLOW-METER-MDEQ-WQ | [17 empty] | 2012-08-23 10:30 | MDT
MDEQ_WQ_WQX | BITT-TPA-2012 | MDEQ_WQ_WQX - Montana DEQ WQPB | C05WILLC30 | Willow Creek Lower at Teller Wildlife Refuge | MONTANA | RAVALLI | 17010205 |  | 46.3235 | -114.1332 | NAD83 | 46.3235 | -114.1332 | NAD83 | River/Stream | [9 empty] | C2287-FA | 2012-08-23 10:30 | MDT |  |  | Air | Ambient Air | Field Msr/Obs | Field Msr/Obs |  |  | SAMPLING | [26 empty] | Temperature, air |  |  |  |  | Actual |  | Final | 20 | 20 | deg C | 20 | deg C | Total Site Length - 150m; Average Wetted Width - 1.0m; Transect Length - 15m. | [27 empty] | 2012-08-23 10:30 | MDT
MDEQ_WQ_WQX | BITT-TPA-2012 | MDEQ_WQ_WQX - Montana DEQ WQPB | C05WILLC30 | Willow Creek Lower at Teller Wildlife Refuge | MONTANA | RAVALLI | 17010205 |  | 46.3235 | -114.1332 | NAD83 | 46.3235 | -114.1332 | NAD83 | River/Stream | [9 empty] | C2287-W | 2012-08-23 10:30 | MDT |  |  | Water | Surface Water | Sample-Routine | Sample-Routine |  |  | SAMPLING | [19 empty] | GRAB | Water Bottle | [5 empty] | Aluminum | 7429-90-5 |  |  | Dissolved | Actual |  | Final | Not Detected |  |  |  |  | Total Site Length - 150m; Average Wetted Width - 1.0m; Transect Length - 15m. | Collection Date: 8/23/2012 10:30:00 AM Sample Name: BITT-TPA-2012 | [8 empty] | USEPA 200.7 | 0.03 | mg/l | Lower Reporting Limit |  |  | Lower Reporting Limit~0.03~mg/l | [8 empty] | Energy Laboratories - Helena Lab |  |  | 2012-08-27 17:55 | MDT
MDEQ_WQ_WQX | BITT-TPA-2012 | MDEQ_WQ_WQX - Montana DEQ WQPB | C05WILLC30 | Willow Creek Lower at Teller Wildlife Refuge | MONTANA | RAVALLI | 17010205 |  | 46.3235 | -114.1332 | NAD83 | 46.3235 | -114.1332 | NAD83 | River/Stream | [9 empty] | C2287-W | 2012-08-23 10:30 | MDT |  |  | Water | Surface Water | Sample-Routine | Sample-Routine |  |  | SAMPLING | [19 empty] | GRAB | Water Bottle | [5 empty] | Iron | 7439-89-6 |  |  | Total Recoverable | Actual |  | Final | 0.15 | 0.15 | mg/l | 150 | ug/l | Total Site Length - 150m; Average Wetted Width - 1.0m; Transect Length - 15m. | Collection Date: 8/23/2012 10:30:00 AM Sample Name: BITT-TPA-2012 | [8 empty] | USEPA 200.8 | 0.05 | mg/l | Lower Reporting Limit |  |  | Lower Reporting Limit~0.05~mg/l | [8 empty] | Energy Laboratories - Helena Lab |  |  | 2012-08-29 21:59 | MDT
MDEQ_WQ_WQX | BITT-TPA-2012 | MDEQ_WQ_WQX - Montana DEQ WQPB | C05WILLC30 | Willow Creek Lower at Teller Wildlife Refuge | MONTANA | RAVALLI | 17010205 |  | 46.3235 | -114.1332 | NAD83 | 46.3235 | -114.1332 | NAD83 | River/Stream | [9 empty] | C2287-W | 2012-08-23 10:30 | MDT |  |  | Water | Surface Water | Sample-Routine | Sample-Routine |  |  | SAMPLING | [19 empty] | GRAB | Water Bottle | [5 empty] | Lead | 7439-92-1 |  |  | Total Recoverable | Actual |  | Final | Not Detected |  |  |  |  | Total Site Length - 150m; Average Wetted Width - 1.0m; Transect Length - 15m. | Collection Date: 8/23/2012 10:30:00 AM Sample Name: BITT-TPA-2012 | [8 empty] | USEPA 200.8 | 0.0005 | mg/l | Lower Reporting Limit |  |  | Lower Reporting Limit~0.0005~mg/l | [8 empty] | Energy Laboratories - Helena Lab |  |  | 2012-08-29 21:59 | MDT
MDEQ_WQ_WQX | BITT-TPA-2012 | MDEQ_WQ_WQX - Montana DEQ WQPB | C05WILLC30 | Willow Creek Lower at Teller Wildlife Refuge | MONTANA | RAVALLI | 17010205 |  | 46.3235 | -114.1332 | NAD83 | 46.3235 | -114.1332 | NAD83 | River/Stream | [9 empty] | C2287-W | 2012-08-23 10:30 | MDT |  |  | Water | Surface Water | Sample-Routine | Sample-Routine |  |  | SAMPLING | [19 empty] | GRAB | Water Bottle | [5 empty] | Silver | 7440-22-4 |  |  | Total Recoverable | Actual |  | Final | Not Detected |  |  |  |  | Total Site Length - 150m; Average Wetted Width - 1.0m; Transect Length - 15m. | Collection Date: 8/23/2012 10:30:00 AM Sample Name: BITT-TPA-2012 | [8 empty] | USEPA 200.8 | 0.0005 | mg/l | Lower Reporting Limit |  |  | Lower Reporting Limit~0.0005~mg/l | [8 empty] | Energy Laboratories - Helena Lab |  |  | 2012-08-29 21:59 | MDT
MDEQ_WQ_WQX | BITT-TPA-2012 | MDEQ_WQ_WQX - Montana DEQ WQPB | C05WILLC30 | Willow Creek Lower at Teller Wildlife Refuge | MONTANA | RAVALLI | 17010205 |  | 46.3235 | -114.1332 | NAD83 | 46.3235 | -114.1332 | NAD83 | River/Stream | [9 empty] | C2287-W | 2012-08-23 10:30 | MDT |  |  | Water | Surface Water | Sample-Routine | Sample-Routine |  |  | SAMPLING | [19 empty] | GRAB | Water Bottle | [5 empty] | Arsenic | 7440-38-2 |  |  | Total Recoverable | Actual |  | Final | Not Detected |  |  |  |  | Total Site Length - 150m; Average Wetted Width - 1.0m; Transect Length - 15m. | Collection Date: 8/23/2012 10:30:00 AM Sample Name: BITT-TPA-2012 | [8 empty] | USEPA 200.8 | 0.003 | mg/l | Lower Reporting Limit |  |  | Lower Reporting Limit~0.003~mg/l | [8 empty] | Energy Laboratories - Helena Lab |  |  | 2012-08-29 21:59 | MDT
MDEQ_WQ_WQX | BITT-TPA-2012 | MDEQ_WQ_WQX - Montana DEQ WQPB | C05WILLC30 | Willow Creek Lower at Teller Wildlife Refuge | MONTANA | RAVALLI | 17010205 |  | 46.3235 | -114.1332 | NAD83 | 46.3235 | -114.1332 | NAD83 | River/Stream | [9 empty] | C2287-W | 2012-08-23 10:30 | MDT |  |  | Water | Surface Water | Sample-Routine | Sample-Routine |  |  | SAMPLING | [19 empty] | GRAB | Water Bottle | [5 empty] | Cadmium | 7440-43-9 |  |  | Total Recoverable | Actual |  | Final | Not Detected |  |  |  |  | Total Site Length - 150m; Average Wetted Width - 1.0m; Transect Length - 15m. | Collection Date: 8/23/2012 10:30:00 AM Sample Name: BITT-TPA-2012 | [8 empty] | USEPA 200.8 | 8e-05 | mg/l | Lower Reporting Limit |  |  | Lower Reporting Limit~0.00008~mg/l | [8 empty] | Energy Laboratories - Helena Lab |  |  | 2012-08-29 21:59 | MDT
MDEQ_WQ_WQX | BITT-TPA-2012 | MDEQ_WQ_WQX - Montana DEQ WQPB | C05WILLC30 | Willow Creek Lower at Teller Wildlife Refuge | MONTANA | RAVALLI | 17010205 |  | 46.3235 | -114.1332 | NAD83 | 46.3235 | -114.1332 | NAD83 | River/Stream | [9 empty] | C2287-W | 2012-08-23 10:30 | MDT |  |  | Water | Surface Water | Sample-Routine | Sample-Routine |  |  | SAMPLING | [19 empty] | GRAB | Water Bottle | [5 empty] | Chromium | 7440-47-3 |  |  | Total Recoverable | Actual |  | Final | Not Detected |  |  |  |  | Total Site Length - 150m; Average Wetted Width - 1.0m; Transect Length - 15m. | Collection Date: 8/23/2012 10:30:00 AM Sample Name: BITT-TPA-2012 | [8 empty] | USEPA 200.8 | 0.001 | mg/l | Lower Reporting Limit |  |  | Lower Reporting Limit~0.001~mg/l | [8 empty] | Energy Laboratories - Helena Lab |  |  | 2012-08-29 21:59 | MDT
MDEQ_WQ_WQX | BITT-TPA-2012 | MDEQ_WQ_WQX - Montana DEQ WQPB | C05WILLC30 | Willow Creek Lower at Teller Wildlife Refuge | MONTANA | RAVALLI | 17010205 |  | 46.3235 | -114.1332 | NAD83 | 46.3235 | -114.1332 | NAD83 | River/Stream | [9 empty] | C2287-W | 2012-08-23 10:30 | MDT |  |  | Water | Surface Water | Sample-Routine | Sample-Routine |  |  | SAMPLING | [19 empty] | GRAB | Water Bottle | [5 empty] | Copper | 7440-50-8 |  |  | Total Recoverable | Actual |  | Final | 0.002 | 0.002 | mg/l | 2 | ug/l | Total Site Length - 150m; Average Wetted Width - 1.0m; Transect Length - 15m. | Collection Date: 8/23/2012 10:30:00 AM Sample Name: BITT-TPA-2012 | [8 empty] | USEPA 200.8 | 0.001 | mg/l | Lower Reporting Limit |  |  | Lower Reporting Limit~0.001~mg/l | [8 empty] | Energy Laboratories - Helena Lab |  |  | 2012-08-29 21:59 | MDT
MDEQ_WQ_WQX | BITT-TPA-2012 | MDEQ_WQ_WQX - Montana DEQ WQPB | C05WILLC30 | Willow Creek Lower at Teller Wildlife Refuge | MONTANA | RAVALLI | 17010205 |  | 46.3235 | -114.1332 | NAD83 | 46.3235 | -114.1332 | NAD83 | River/Stream | [9 empty] | C2287-W | 2012-08-23 10:30 | MDT |  |  | Water | Surface Water | Sample-Routine | Sample-Routine |  |  | SAMPLING | [19 empty] | GRAB | Water Bottle | [5 empty] | Zinc | 7440-66-6 |  |  | Total Recoverable | Actual |  | Final | Not Detected |  |  |  |  | Total Site Length - 150m; Average Wetted Width - 1.0m; Transect Length - 15m. | Collection Date: 8/23/2012 10:30:00 AM Sample Name: BITT-TPA-2012 | [8 empty] | USEPA 200.8 | 0.01 | mg/l | Lower Reporting Limit |  |  | Lower Reporting Limit~0.01~mg/l | [8 empty] | Energy Laboratories - Helena Lab |  |  | 2012-08-29 21:59 | MDT
MDEQ_WQ_WQX | BITT-TPA-2012 | MDEQ_WQ_WQX - Montana DEQ WQPB | C05WILLC30 | Willow Creek Lower at Teller Wildlife Refuge | MONTANA | RAVALLI | 17010205 |  | 46.3235 | -114.1332 | NAD83 | 46.3235 | -114.1332 | NAD83 | River/Stream | [9 empty] | C2287-W | 2012-08-23 10:30 | MDT |  |  | Water | Surface Water | Sample-Routine | Sample-Routine |  |  | SAMPLING | [19 empty] | GRAB | Water Bottle | [5 empty] | Selenium | 7782-49-2 |  |  | Total Recoverable | Actual |  | Final | Not Detected |  |  |  |  | Total Site Length - 150m; Average Wetted Width - 1.0m; Transect Length - 15m. | Collection Date: 8/23/2012 10:30:00 AM Sample Name: BITT-TPA-2012 | [8 empty] | USEPA 200.8 | 0.001 | mg/l | Lower Reporting Limit |  |  | Lower Reporting Limit~0.001~mg/l | [8 empty] | Energy Laboratories - Helena Lab |  |  | 2012-08-29 21:59 | MDT
MDEQ_WQ_WQX | BITT-TPA-2012 | MDEQ_WQ_WQX - Montana DEQ WQPB | C05WILLC30 | Willow Creek Lower at Teller Wildlife Refuge | MONTANA | RAVALLI | 17010205 |  | 46.3235 | -114.1332 | NAD83 | 46.3235 | -114.1332 | NAD83 | River/Stream | [9 empty] | C2287-W | 2012-08-23 10:30 | MDT |  |  | Water | Surface Water | Sample-Routine | Sample-Routine |  |  | SAMPLING | [19 empty] | GRAB | Water Bottle | [5 empty] | Magnesium | 7439-95-4 |  |  | Total Recoverable | Actual |  | Final | 5 | 5 | mg/l | 5000 | ug/l | Total Site Length - 150m; Average Wetted Width - 1.0m; Transect Length - 15m. | Collection Date: 8/23/2012 10:30:00 AM Sample Name: BITT-TPA-2012 | [8 empty] | USEPA 200.7 | 1 | mg/l | Lower Reporting Limit |  |  | Lower Reporting Limit~1~mg/l | [8 empty] | Energy Laboratories - Helena Lab |  |  | 2012-08-29 15:47 | MDT
MDEQ_WQ_WQX | BITT-TPA-2012 | MDEQ_WQ_WQX - Montana DEQ WQPB | C05WILLC30 | Willow Creek Lower at Teller Wildlife Refuge | MONTANA | RAVALLI | 17010205 |  | 46.3235 | -114.1332 | NAD83 | 46.3235 | -114.1332 | NAD83 | River/Stream | [9 empty] | C2287-W | 2012-08-23 10:30 | MDT |  |  | Water | Surface Water | Sample-Routine | Sample-Routine |  |  | SAMPLING | [19 empty] | GRAB | Water Bottle | [5 empty] | Calcium | 7440-70-2 |  |  | Total Recoverable | Actual |  | Final | 22 | 22 | mg/l | 22000 | ug/l | Total Site Length - 150m; Average Wetted Width - 1.0m; Transect Length - 15m. | Collection Date: 8/23/2012 10:30:00 AM Sample Name: BITT-TPA-2012 | [8 empty] | USEPA 200.7 | 1 | mg/l | Lower Reporting Limit |  |  | Lower Reporting Limit~1~mg/l | [8 empty] | Energy Laboratories - Helena Lab |  |  | 2012-08-29 15:47 | MDT
MDEQ_WQ_WQX | BITT-TPA-2012 | MDEQ_WQ_WQX - Montana DEQ WQPB | C05WILLC30 | Willow Creek Lower at Teller Wildlife Refuge | MONTANA | RAVALLI | 17010205 |  | 46.3235 | -114.1332 | NAD83 | 46.3235 | -114.1332 | NAD83 | River/Stream | [9 empty] | C2287-W | 2012-08-23 10:30 | MDT |  |  | Water | Surface Water | Sample-Routine | Sample-Routine |  |  | SAMPLING | [19 empty] | GRAB | Water Bottle | [5 empty] | Hardness, Ca, Mg as CaCO3 |  |  |  |  | Calculated |  | Final | 75 | 75 | mg/l | 75000 | ug/l | Total Site Length - 150m; Average Wetted Width - 1.0m; Transect Length - 15m. | Collection Date: 8/23/2012 10:30:00 AM Sample Name: BITT-TPA-2012 | [8 empty] | APHA 2340B | 1 | mg/l | Lower Reporting Limit |  |  | Lower Reporting Limit~1~mg/l | [8 empty] | Energy Laboratories - Helena Lab |  |  | 2012-08-31 08:13 | MDT
MDEQ_WQ_WQX | BITT-TPA-2012 | MDEQ_WQ_WQX - Montana DEQ WQPB | C05WILLC30 | Willow Creek Lower at Teller Wildlife Refuge | MONTANA | RAVALLI | 17010205 |  | 46.3235 | -114.1332 | NAD83 | 46.3235 | -114.1332 | NAD83 | River/Stream | [9 empty] | C2287-W | 2012-08-23 10:30 | MDT |  |  | Water | Surface Water | Sample-Routine | Sample-Routine |  |  | SAMPLING | [19 empty] | GRAB | Water Bottle | [5 empty] | Nutrient-nitrogen |  |  |  | Total | Actual |  | Final | 0.24 | 0.24 | mg/l | 240 | ug/l | Total Site Length - 150m; Average Wetted Width - 1.0m; Transect Length - 15m. | Collection Date: 8/23/2012 10:30:00 AM Sample Name: BITT-TPA-2012 | [8 empty] | APHA 4500-N-C | 0.05 | mg/l | Lower Reporting Limit |  |  | Lower Reporting Limit~0.05~mg/l | [8 empty] | Energy Laboratories - Helena Lab |  |  | 2012-08-31 11:25 | MDT
MDEQ_WQ_WQX | BITT-TPA-2012 | MDEQ_WQ_WQX - Montana DEQ WQPB | C05WILLC30 | Willow Creek Lower at Teller Wildlife Refuge | MONTANA | RAVALLI | 17010205 |  | 46.3235 | -114.1332 | NAD83 | 46.3235 | -114.1332 | NAD83 | River/Stream | [9 empty] | C2287-W | 2012-08-23 10:30 | MDT |  |  | Water | Surface Water | Sample-Routine | Sample-Routine |  |  | SAMPLING | [19 empty] | GRAB | Water Bottle | [5 empty] | Inorganic nitrogen (nitrate and nitrite) as N |  |  |  | Total | Actual |  | Final | 0.07 | 0.07 | mg/l | 70 | ug/l | Total Site Length - 150m; Average Wetted Width - 1.0m; Transect Length - 15m. | Collection Date: 8/23/2012 10:30:00 AM Sample Name: BITT-TPA-2012 | [8 empty] | USEPA 353.2 | 0.01 | mg/l | Lower Reporting Limit |  |  | Lower Reporting Limit~0.01~mg/l | [8 empty] | Energy Laboratories - Helena Lab |  |  | 2012-08-29 11:48 | MDT
MDEQ_WQ_WQX | BITT-TPA-2012 | MDEQ_WQ_WQX - Montana DEQ WQPB | C05WILLC30 | Willow Creek Lower at Teller Wildlife Refuge | MONTANA | RAVALLI | 17010205 |  | 46.3235 | -114.1332 | NAD83 | 46.3235 | -114.1332 | NAD83 | River/Stream | [9 empty] | C2287-W | 2012-08-23 10:30 | MDT |  |  | Water | Surface Water | Sample-Routine | Sample-Routine |  |  | SAMPLING | [19 empty] | GRAB | Water Bottle | [5 empty] | Phosphate-phosphorus as P |  |  |  | Total | Actual |  | Final | 0.021 | 0.021 | mg/l | 21 | ug/l | Total Site Length - 150m; Average Wetted Width - 1.0m; Transect Length - 15m. | Collection Date: 8/23/2012 10:30:00 AM Sample Name: BITT-TPA-2012 | [8 empty] | USEPA 365.1 | 0.005 | mg/l | Lower Reporting Limit |  |  | Lower Reporting Limit~0.005~mg/l | [8 empty] | Energy Laboratories - Helena Lab |  |  | 2012-08-28 14:38 | MDT
MDEQ_WQ_WQX | BITT-TPA-2012 | MDEQ_WQ_WQX - Montana DEQ WQPB | C05WILLC30 | Willow Creek Lower at Teller Wildlife Refuge | MONTANA | RAVALLI | 17010205 |  | 46.3235 | -114.1332 | NAD83 | 46.3235 | -114.1332 | NAD83 | River/Stream | [9 empty] | C2287-W | 2012-08-23 10:30 | MDT |  |  | Water | Surface Water | Sample-Routine | Sample-Routine |  |  | SAMPLING | [19 empty] | GRAB | Water Bottle | [5 empty] | Total suspended solids |  |  |  |  | Actual |  | Final | 12 | 12 | mg/l | 12000 | ug/l | Total Site Length - 150m; Average Wetted Width - 1.0m; Transect Length - 15m. | Collection Date: 8/23/2012 10:30:00 AM Sample Name: BITT-TPA-2012 | [8 empty] | APHA 2540-D | 4 | mg/l | Lower Reporting Limit |  |  | Lower Reporting Limit~4~mg/l | [8 empty] | Energy Laboratories - Helena Lab |  |  | 2012-08-28 09:36 | MDT
MDEQ_WQ_WQX | BITT-TPA-2012 | MDEQ_WQ_WQX - Montana DEQ WQPB | C05WILLC30 | Willow Creek Lower at Teller Wildlife Refuge | MONTANA | RAVALLI | 17010205 |  | 46.3235 | -114.1332 | NAD83 | 46.3235 | -114.1332 | NAD83 | River/Stream | [9 empty] | C2348-F | 2012-09-27 15:16 | MDT |  |  | Water | Surface Water | Field Msr/Obs | Field Msr/Obs |  |  | SAMPLING | [26 empty] | Dissolved oxygen (DO) |  |  |  |  | Actual |  | Final | 11.64 | 11.64 | mg/l | 11640 | ug/l | Only Transect F. | [27 empty] | 2012-09-27 15:16 | MDT
MDEQ_WQ_WQX | BITT-TPA-2012 | MDEQ_WQ_WQX - Montana DEQ WQPB | C05WILLC30 | Willow Creek Lower at Teller Wildlife Refuge | MONTANA | RAVALLI | 17010205 |  | 46.3235 | -114.1332 | NAD83 | 46.3235 | -114.1332 | NAD83 | River/Stream | [9 empty] | C2348-F | 2012-09-27 15:16 | MDT |  |  | Water | Surface Water | Field Msr/Obs | Field Msr/Obs |  |  | SAMPLING | [26 empty] | pH |  |  |  |  | Actual |  | Final | 8.8 | 8.8 | None | 8.8 | None | Only Transect F. | [27 empty] | 2012-09-27 15:16 | MDT
MDEQ_WQ_WQX | BITT-TPA-2012 | MDEQ_WQ_WQX - Montana DEQ WQPB | C05WILLC30 | Willow Creek Lower at Teller Wildlife Refuge | MONTANA | RAVALLI | 17010205 |  | 46.3235 | -114.1332 | NAD83 | 46.3235 | -114.1332 | NAD83 | River/Stream | [9 empty] | C2348-F | 2012-09-27 15:16 | MDT |  |  | Water | Surface Water | Field Msr/Obs | Field Msr/Obs |  |  | SAMPLING | [26 empty] | RBP Turbidity Code (choice list) |  |  |  |  | Estimated |  | Final | Clear |  |  |  |  | Only Transect F. | [27 empty] | 2012-09-27 15:16 | MDT
MDEQ_WQ_WQX | BITT-TPA-2012 | MDEQ_WQ_WQX - Montana DEQ WQPB | C05WILLC30 | Willow Creek Lower at Teller Wildlife Refuge | MONTANA | RAVALLI | 17010205 |  | 46.3235 | -114.1332 | NAD83 | 46.3235 | -114.1332 | NAD83 | River/Stream | [9 empty] | C2348-F | 2012-09-27 15:16 | MDT |  |  | Water | Surface Water | Field Msr/Obs | Field Msr/Obs |  |  | SAMPLING | [26 empty] | Specific conductance |  |  |  |  | Actual |  | Final | 170.9 | 170.9 | uS/cm | 170.9 | uS/cm | Only Transect F. | [27 empty] | 2012-09-27 15:16 | MDT
MDEQ_WQ_WQX | BITT-TPA-2012 | MDEQ_WQ_WQX - Montana DEQ WQPB | C05WILLC30 | Willow Creek Lower at Teller Wildlife Refuge | MONTANA | RAVALLI | 17010205 |  | 46.3235 | -114.1332 | NAD83 | 46.3235 | -114.1332 | NAD83 | River/Stream | [9 empty] | C2348-F | 2012-09-27 15:16 | MDT |  |  | Water | Surface Water | Field Msr/Obs | Field Msr/Obs |  |  | SAMPLING | [26 empty] | Temperature, water |  |  |  |  | Actual |  | Final | 14.4 | 14.4 | deg C | 14.4 | deg C | Only Transect F. | [27 empty] | 2012-09-27 15:16 | MDT
MDEQ_WQ_WQX | BITT-TPA-2012 | MDEQ_WQ_WQX - Montana DEQ WQPB | C05WILLC30 | Willow Creek Lower at Teller Wildlife Refuge | MONTANA | RAVALLI | 17010205 |  | 46.3235 | -114.1332 | NAD83 | 46.3235 | -114.1332 | NAD83 | River/Stream | [9 empty] | C2348-F | 2012-09-27 15:16 | MDT |  |  | Water | Surface Water | Field Msr/Obs | Field Msr/Obs |  |  | SAMPLING | [26 empty] | Flow |  |  |  |  | Actual |  | Final | 34.16 | 34.16 | cfs | 34.16 | cfs | Only Transect F. | [9 empty] | MDEQ_WQ_WQX FLOW-METER-MDEQ-WQ | [17 empty] | 2012-09-27 15:16 | MDT
MDEQ_WQ_WQX | BITT-TPA-2012 | MDEQ_WQ_WQX - Montana DEQ WQPB | C05WILLC30 | Willow Creek Lower at Teller Wildlife Refuge | MONTANA | RAVALLI | 17010205 |  | 46.3235 | -114.1332 | NAD83 | 46.3235 | -114.1332 | NAD83 | River/Stream | [9 empty] | C2348-FA | 2012-09-27 15:16 | MDT |  |  | Air | Ambient Air | Field Msr/Obs | Field Msr/Obs |  |  | SAMPLING | [26 empty] | Temperature, air |  |  |  |  | Actual |  | Final | 24 | 24 | deg C | 24 | deg C | Only Transect F. | [27 empty] | 2012-09-27 15:16 | MDT
MDEQ_WQ_WQX | BITT-TPA-2012 | MDEQ_WQ_WQX - Montana DEQ WQPB | C05WILLC30 | Willow Creek Lower at Teller Wildlife Refuge | MONTANA | RAVALLI | 17010205 |  | 46.3235 | -114.1332 | NAD83 | 46.3235 | -114.1332 | NAD83 | River/Stream | [9 empty] | C2348-W | 2012-09-27 15:16 | MDT |  |  | Water | Surface Water | Sample-Routine | Sample-Routine |  |  | SAMPLING | [19 empty] | GRAB | Water Bottle | [5 empty] | Aluminum | 7429-90-5 |  |  | Dissolved | Actual |  | Final | Not Detected |  |  |  |  | Only Transect F. | Collection Date: 9/27/2012 3:16:00 PM Sample Name: BITT-TPA-2012 | [8 empty] | USEPA 200.7 | 0.03 | mg/l | Lower Reporting Limit |  |  | Lower Reporting Limit~0.03~mg/l | [8 empty] | Energy Laboratories - Helena Lab |  |  | 2012-10-05 15:53 | MDT
MDEQ_WQ_WQX | BITT-TPA-2012 | MDEQ_WQ_WQX - Montana DEQ WQPB | C05WILLC30 | Willow Creek Lower at Teller Wildlife Refuge | MONTANA | RAVALLI | 17010205 |  | 46.3235 | -114.1332 | NAD83 | 46.3235 | -114.1332 | NAD83 | River/Stream | [9 empty] | C2348-W | 2012-09-27 15:16 | MDT |  |  | Water | Surface Water | Sample-Routine | Sample-Routine |  |  | SAMPLING | [19 empty] | GRAB | Water Bottle | [5 empty] | Iron | 7439-89-6 |  |  | Total Recoverable | Actual |  | Final | 0.1 | 0.1 | mg/l | 100 | ug/l | Only Transect F. | Collection Date: 9/27/2012 3:16:00 PM Sample Name: BITT-TPA-2012 | [8 empty] | USEPA 200.8 | 0.05 | mg/l | Lower Reporting Limit |  |  | Lower Reporting Limit~0.05~mg/l | [8 empty] | Energy Laboratories - Helena Lab |  |  | 2012-10-10 23:35 | MDT
MDEQ_WQ_WQX | BITT-TPA-2012 | MDEQ_WQ_WQX - Montana DEQ WQPB | C05WILLC30 | Willow Creek Lower at Teller Wildlife Refuge | MONTANA | RAVALLI | 17010205 |  | 46.3235 | -114.1332 | NAD83 | 46.3235 | -114.1332 | NAD83 | River/Stream | [9 empty] | C2348-W | 2012-09-27 15:16 | MDT |  |  | Water | Surface Water | Sample-Routine | Sample-Routine |  |  | SAMPLING | [19 empty] | GRAB | Water Bottle | [5 empty] | Copper | 7440-50-8 |  |  | Total Recoverable | Actual |  | Final | 0.001 | 0.001 | mg/l | 1 | ug/l | Only Transect F. | Collection Date: 9/27/2012 3:16:00 PM Sample Name: BITT-TPA-2012 | [8 empty] | USEPA 200.8 | 0.001 | mg/l | Lower Reporting Limit |  |  | Lower Reporting Limit~0.001~mg/l | [8 empty] | Energy Laboratories - Helena Lab |  |  | 2012-10-10 23:35 | MDT
MDEQ_WQ_WQX | BITT-TPA-2012 | MDEQ_WQ_WQX - Montana DEQ WQPB | C05WILLC30 | Willow Creek Lower at Teller Wildlife Refuge | MONTANA | RAVALLI | 17010205 |  | 46.3235 | -114.1332 | NAD83 | 46.3235 | -114.1332 | NAD83 | River/Stream | [9 empty] | C2348-W | 2012-09-27 15:16 | MDT |  |  | Water | Surface Water | Sample-Routine | Sample-Routine |  |  | SAMPLING | [19 empty] | GRAB | Water Bottle | [5 empty] | Lead | 7439-92-1 |  |  | Total Recoverable | Actual |  | Final | Not Detected |  |  |  |  | Only Transect F. | Collection Date: 9/27/2012 3:16:00 PM Sample Name: BITT-TPA-2012 | [8 empty] | USEPA 200.8 | 0.0005 | mg/l | Lower Reporting Limit |  |  | Lower Reporting Limit~0.0005~mg/l | [8 empty] | Energy Laboratories - Helena Lab |  |  | 2012-10-09 07:26 | MDT
MDEQ_WQ_WQX | BITT-TPA-2012 | MDEQ_WQ_WQX - Montana DEQ WQPB | C05WILLC30 | Willow Creek Lower at Teller Wildlife Refuge | MONTANA | RAVALLI | 17010205 |  | 46.3235 | -114.1332 | NAD83 | 46.3235 | -114.1332 | NAD83 | River/Stream | [9 empty] | C2348-W | 2012-09-27 15:16 | MDT |  |  | Water | Surface Water | Sample-Routine | Sample-Routine |  |  | SAMPLING | [19 empty] | GRAB | Water Bottle | [5 empty] | Silver | 7440-22-4 |  |  | Total Recoverable | Actual |  | Final | Not Detected |  |  |  |  | Only Transect F. | Collection Date: 9/27/2012 3:16:00 PM Sample Name: BITT-TPA-2012 | [8 empty] | USEPA 200.8 | 0.0005 | mg/l | Lower Reporting Limit |  |  | Lower Reporting Limit~0.0005~mg/l | [8 empty] | Energy Laboratories - Helena Lab |  |  | 2012-10-09 07:26 | MDT
MDEQ_WQ_WQX | BITT-TPA-2012 | MDEQ_WQ_WQX - Montana DEQ WQPB | C05WILLC30 | Willow Creek Lower at Teller Wildlife Refuge | MONTANA | RAVALLI | 17010205 |  | 46.3235 | -114.1332 | NAD83 | 46.3235 | -114.1332 | NAD83 | River/Stream | [9 empty] | C2348-W | 2012-09-27 15:16 | MDT |  |  | Water | Surface Water | Sample-Routine | Sample-Routine |  |  | SAMPLING | [19 empty] | GRAB | Water Bottle | [5 empty] | Arsenic | 7440-38-2 |  |  | Total Recoverable | Actual |  | Final | Not Detected |  |  |  |  | Only Transect F. | Collection Date: 9/27/2012 3:16:00 PM Sample Name: BITT-TPA-2012 | [8 empty] | USEPA 200.8 | 0.003 | mg/l | Lower Reporting Limit |  |  | Lower Reporting Limit~0.003~mg/l | [8 empty] | Energy Laboratories - Helena Lab |  |  | 2012-10-09 07:26 | MDT
MDEQ_WQ_WQX | BITT-TPA-2012 | MDEQ_WQ_WQX - Montana DEQ WQPB | C05WILLC30 | Willow Creek Lower at Teller Wildlife Refuge | MONTANA | RAVALLI | 17010205 |  | 46.3235 | -114.1332 | NAD83 | 46.3235 | -114.1332 | NAD83 | River/Stream | [9 empty] | C2348-W | 2012-09-27 15:16 | MDT |  |  | Water | Surface Water | Sample-Routine | Sample-Routine |  |  | SAMPLING | [19 empty] | GRAB | Water Bottle | [5 empty] | Cadmium | 7440-43-9 |  |  | Total Recoverable | Actual |  | Final | Not Detected |  |  |  |  | Only Transect F. | Collection Date: 9/27/2012 3:16:00 PM Sample Name: BITT-TPA-2012 | [8 empty] | USEPA 200.8 | 8e-05 | mg/l | Lower Reporting Limit |  |  | Lower Reporting Limit~0.00008~mg/l | [8 empty] | Energy Laboratories - Helena Lab |  |  | 2012-10-09 07:26 | MDT
MDEQ_WQ_WQX | BITT-TPA-2012 | MDEQ_WQ_WQX - Montana DEQ WQPB | C05WILLC30 | Willow Creek Lower at Teller Wildlife Refuge | MONTANA | RAVALLI | 17010205 |  | 46.3235 | -114.1332 | NAD83 | 46.3235 | -114.1332 | NAD83 | River/Stream | [9 empty] | C2348-W | 2012-09-27 15:16 | MDT |  |  | Water | Surface Water | Sample-Routine | Sample-Routine |  |  | SAMPLING | [19 empty] | GRAB | Water Bottle | [5 empty] | Chromium | 7440-47-3 |  |  | Total Recoverable | Actual |  | Final | Not Detected |  |  |  |  | Only Transect F. | Collection Date: 9/27/2012 3:16:00 PM Sample Name: BITT-TPA-2012 | [8 empty] | USEPA 200.8 | 0.001 | mg/l | Lower Reporting Limit |  |  | Lower Reporting Limit~0.001~mg/l | [8 empty] | Energy Laboratories - Helena Lab |  |  | 2012-10-09 07:26 | MDT
MDEQ_WQ_WQX | BITT-TPA-2012 | MDEQ_WQ_WQX - Montana DEQ WQPB | C05WILLC30 | Willow Creek Lower at Teller Wildlife Refuge | MONTANA | RAVALLI | 17010205 |  | 46.3235 | -114.1332 | NAD83 | 46.3235 | -114.1332 | NAD83 | River/Stream | [9 empty] | C2348-W | 2012-09-27 15:16 | MDT |  |  | Water | Surface Water | Sample-Routine | Sample-Routine |  |  | SAMPLING | [19 empty] | GRAB | Water Bottle | [5 empty] | Zinc | 7440-66-6 |  |  | Total Recoverable | Actual |  | Final | Not Detected |  |  |  |  | Only Transect F. | Collection Date: 9/27/2012 3:16:00 PM Sample Name: BITT-TPA-2012 | [8 empty] | USEPA 200.8 | 0.01 | mg/l | Lower Reporting Limit |  |  | Lower Reporting Limit~0.01~mg/l | [8 empty] | Energy Laboratories - Helena Lab |  |  | 2012-10-09 07:26 | MDT
MDEQ_WQ_WQX | BITT-TPA-2012 | MDEQ_WQ_WQX - Montana DEQ WQPB | C05WILLC30 | Willow Creek Lower at Teller Wildlife Refuge | MONTANA | RAVALLI | 17010205 |  | 46.3235 | -114.1332 | NAD83 | 46.3235 | -114.1332 | NAD83 | River/Stream | [9 empty] | C2348-W | 2012-09-27 15:16 | MDT |  |  | Water | Surface Water | Sample-Routine | Sample-Routine |  |  | SAMPLING | [19 empty] | GRAB | Water Bottle | [5 empty] | Selenium | 7782-49-2 |  |  | Total Recoverable | Actual |  | Final | Not Detected |  |  |  |  | Only Transect F. | Collection Date: 9/27/2012 3:16:00 PM Sample Name: BITT-TPA-2012 | [8 empty] | USEPA 200.8 | 0.001 | mg/l | Lower Reporting Limit |  |  | Lower Reporting Limit~0.001~mg/l | [8 empty] | Energy Laboratories - Helena Lab |  |  | 2012-10-09 07:26 | MDT
MDEQ_WQ_WQX | BITT-TPA-2012 | MDEQ_WQ_WQX - Montana DEQ WQPB | C05WILLC30 | Willow Creek Lower at Teller Wildlife Refuge | MONTANA | RAVALLI | 17010205 |  | 46.3235 | -114.1332 | NAD83 | 46.3235 | -114.1332 | NAD83 | River/Stream | [9 empty] | C2348-W | 2012-09-27 15:16 | MDT |  |  | Water | Surface Water | Sample-Routine | Sample-Routine |  |  | SAMPLING | [19 empty] | GRAB | Water Bottle | [5 empty] | Magnesium | 7439-95-4 |  |  | Total Recoverable | Actual |  | Final | 5 | 5 | mg/l | 5000 | ug/l | Only Transect F. | Collection Date: 9/27/2012 3:16:00 PM Sample Name: BITT-TPA-2012 | [8 empty] | USEPA 200.7 | 1 | mg/l | Lower Reporting Limit |  |  | Lower Reporting Limit~1~mg/l | [8 empty] | Energy Laboratories - Helena Lab |  |  | 2012-10-03 15:11 | MDT
MDEQ_WQ_WQX | BITT-TPA-2012 | MDEQ_WQ_WQX - Montana DEQ WQPB | C05WILLC30 | Willow Creek Lower at Teller Wildlife Refuge | MONTANA | RAVALLI | 17010205 |  | 46.3235 | -114.1332 | NAD83 | 46.3235 | -114.1332 | NAD83 | River/Stream | [9 empty] | C2348-W | 2012-09-27 15:16 | MDT |  |  | Water | Surface Water | Sample-Routine | Sample-Routine |  |  | SAMPLING | [19 empty] | GRAB | Water Bottle | [5 empty] | Calcium | 7440-70-2 |  |  | Total Recoverable | Actual |  | Final | 22 | 22 | mg/l | 22000 | ug/l | Only Transect F. | Collection Date: 9/27/2012 3:16:00 PM Sample Name: BITT-TPA-2012 | [8 empty] | USEPA 200.7 | 1 | mg/l | Lower Reporting Limit |  |  | Lower Reporting Limit~1~mg/l | [8 empty] | Energy Laboratories - Helena Lab |  |  | 2012-10-03 15:11 | MDT
MDEQ_WQ_WQX | BITT-TPA-2012 | MDEQ_WQ_WQX - Montana DEQ WQPB | C05WILLC30 | Willow Creek Lower at Teller Wildlife Refuge | MONTANA | RAVALLI | 17010205 |  | 46.3235 | -114.1332 | NAD83 | 46.3235 | -114.1332 | NAD83 | River/Stream | [9 empty] | C2348-W | 2012-09-27 15:16 | MDT |  |  | Water | Surface Water | Sample-Routine | Sample-Routine |  |  | SAMPLING | [19 empty] | GRAB | Water Bottle | [5 empty] | Hardness, Ca, Mg as CaCO3 |  |  |  |  | Calculated |  | Final | 73 | 73 | mg/l | 73000 | ug/l | Only Transect F. | Collection Date: 9/27/2012 3:16:00 PM Sample Name: BITT-TPA-2012 | [8 empty] | APHA 2340B | 1 | mg/l | Lower Reporting Limit |  |  | Lower Reporting Limit~1~mg/l | [8 empty] | Energy Laboratories - Helena Lab |  |  | 2012-10-12 10:46 | MDT
MDEQ_WQ_WQX | BITT-TPA-2012 | MDEQ_WQ_WQX - Montana DEQ WQPB | C05WILLC30 | Willow Creek Lower at Teller Wildlife Refuge | MONTANA | RAVALLI | 17010205 |  | 46.3235 | -114.1332 | NAD83 | 46.3235 | -114.1332 | NAD83 | River/Stream | [9 empty] | C2348-W | 2012-09-27 15:16 | MDT |  |  | Water | Surface Water | Sample-Routine | Sample-Routine |  |  | SAMPLING | [19 empty] | GRAB | Water Bottle | [5 empty] | Nutrient-nitrogen |  |  |  | Total | Actual |  | Final | 0.24 | 0.24 | mg/l | 240 | ug/l | Only Transect F. | Collection Date: 9/27/2012 3:16:00 PM Sample Name: BITT-TPA-2012 | [8 empty] | APHA 4500-N-C | 0.05 | mg/l | Lower Reporting Limit |  |  | Lower Reporting Limit~0.05~mg/l | [8 empty] | Energy Laboratories - Helena Lab |  |  | 2012-10-05 13:46 | MDT
MDEQ_WQ_WQX | BITT-TPA-2012 | MDEQ_WQ_WQX - Montana DEQ WQPB | C05WILLC30 | Willow Creek Lower at Teller Wildlife Refuge | MONTANA | RAVALLI | 17010205 |  | 46.3235 | -114.1332 | NAD83 | 46.3235 | -114.1332 | NAD83 | River/Stream | [9 empty] | C2348-W | 2012-09-27 15:16 | MDT |  |  | Water | Surface Water | Sample-Routine | Sample-Routine |  |  | SAMPLING | [19 empty] | GRAB | Water Bottle | [5 empty] | Inorganic nitrogen (nitrate and nitrite) as N |  |  |  | Total | Actual |  | Final | 0.03 | 0.03 | mg/l | 30 | ug/l | Only Transect F. | Collection Date: 9/27/2012 3:16:00 PM Sample Name: BITT-TPA-2012 | [8 empty] | USEPA 353.2 | 0.01 | mg/l | Lower Reporting Limit |  |  | Lower Reporting Limit~0.01~mg/l | [8 empty] | Energy Laboratories - Helena Lab |  |  | 2012-10-02 12:43 | MDT
MDEQ_WQ_WQX | BITT-TPA-2012 | MDEQ_WQ_WQX - Montana DEQ WQPB | C05WILLC30 | Willow Creek Lower at Teller Wildlife Refuge | MONTANA | RAVALLI | 17010205 |  | 46.3235 | -114.1332 | NAD83 | 46.3235 | -114.1332 | NAD83 | River/Stream | [9 empty] | C2348-W | 2012-09-27 15:16 | MDT |  |  | Water | Surface Water | Sample-Routine | Sample-Routine |  |  | SAMPLING | [19 empty] | GRAB | Water Bottle | [5 empty] | Phosphate-phosphorus as P |  |  |  | Total | Actual |  | Final | 0.011 | 0.011 | mg/l | 11 | ug/l | Only Transect F. | Collection Date: 9/27/2012 3:16:00 PM Sample Name: BITT-TPA-2012 | [8 empty] | USEPA 365.1 | 0.003 | mg/l | Lower Reporting Limit |  |  | Lower Reporting Limit~0.003~mg/l | [8 empty] | Energy Laboratories - Helena Lab |  |  | 2012-10-04 14:03 | MDT
MDEQ_WQ_WQX | BITT-TPA-2012 | MDEQ_WQ_WQX - Montana DEQ WQPB | C05WILLC30 | Willow Creek Lower at Teller Wildlife Refuge | MONTANA | RAVALLI | 17010205 |  | 46.3235 | -114.1332 | NAD83 | 46.3235 | -114.1332 | NAD83 | River/Stream | [9 empty] | C2348-W | 2012-09-27 15:16 | MDT |  |  | Water | Surface Water | Sample-Routine | Sample-Routine |  |  | SAMPLING | [19 empty] | GRAB | Water Bottle | [5 empty] | Total suspended solids |  |  |  |  | Actual |  | Final | 6 | 6 | mg/l | 6000 | ug/l | Only Transect F. | Collection Date: 9/27/2012 3:16:00 PM Sample Name: BITT-TPA-2012 | [8 empty] | APHA 2540-D | 4 | mg/l | Lower Reporting Limit |  |  | Lower Reporting Limit~4~mg/l | [8 empty] | Energy Laboratories - Helena Lab |  |  | 2012-10-02 13:09 | MDT
MDEQ_WQ_WQX | BITT-TPA-2012 | MDEQ_WQ_WQX - Montana DEQ WQPB | [22 empty] | C2253-W | 2012-08-08 11:00 | MDT |  |  | Water | Surface Water | Quality Control Sample-Trip Blank | Quality Control Sample-Trip Blank | [22 empty] | TRIPBLANK | Water Bottle | [5 empty] | Mercury | 7439-97-6 |  |  | Total | Actual |  | Final | Not Detected |  |  |  |  | Trip Blank | Collection Date: 8/8/2012 11:00:00 AM Sample Name: BITT-TPA-2012. Trip Blank. | [8 empty] | USEPA 245.7 | 5 | ng/l | Lower Reporting Limit |  |  | Lower Reporting Limit~5.0~ng/l | [8 empty] | Energy Laboratories - Helena Lab |  |  | 2012-08-15 14:50 | MDT