## Data Info
This Spreadsheet Contains Surface Water Quality Data that was Collected in the Bitterroot River Watershed in 2013
Metals data was collected on Lick Creek, one of its tributaries, an irrigation canal, and at the Lolo WWTP during three sampling events in 2013
Summaries of the data are presented in cross-tabular format in two separate tabs in this spreadsheet: 2013 Metals Data, 2013 Sediment Metals Data
The data is also available in EPA's STORET (STOrage and RETrieval) database found at: |  | (http://www.epa.gov/storet/)
The "STORET Download" tab contains the data in the format it is provided from STORET, containing all data attributes. Key columns have been highlighted for your convenience.
You may see a letter or symbol preceding some result values (Example: E 15) in the summary data. Definitions are listed below.
Codes & Abbreviations
C | Calculated
E | Estimated
< [value] | This indicates a non-detect sample. The detection limit is populated as the value: "<[detection limit]"
The summary data also contains laboratory data qualifier codes, included after the result value. Definitions are below.
Laboratory Data Qualifier Codes
D | Reporting limit (RL) increased due to sample matrix interference (sample dilution)
J | Estimated: The analyte was positively identified and the associated numerical value is the approximate concentration of the analyte in the sample.
Metals Abbreviations
Al | Aluminum
As | Arsenic
Cd | Cadmium
Ca | Calcium
Cr | Chromium
Cu | Copper
Fe | Iron
Pb | Lead
Mg | Magnesium
Se | Selenium
Ag | Silver
Zn | Zinc

## 2013 Metals Data
Station (Site) Name | Site ID | Activity Date | Activity ID | Latitude (NAD 83) | Longitude (NAD 83) | Waterbody Type | Activity (Sample) Type | Hardness (mg/L) | Flow (cfs) | pH | TSS (ug/L) | Al (ug/L) D | As (ug/L) TR | Cd (ug/L) TR | Ca (mg/L) TR | Cr (ug/L) TR | Cu (ug/L) TR | Fe (ug/L) TR | Pb (ug/L) TR | Mg (ug/L) TR | Se (ug/L) TR | Ag (ug/L) TR | Zn (ug/L) TR
Detention Basin near Bunkhouse Bridge/Bitterroot River crossing | C05DETBN01 | 2013-06-14 17:12 | C2706-F | 46.832 | -114.0536 | Pond-Stormwater | Field Msr/Obs |  | E 0 | 7.66
Detention Basin near Bunkhouse Bridge/Bitterroot River crossing | C05DETBN01 | 2013-06-14 17:09 | C2706-W | 46.832 | -114.0536 | Pond-Stormwater | Sample-Routine |  |  |  |  | 56
Detention Basin near Bunkhouse Bridge/Bitterroot River crossing | C05DETBN01 | 2013-06-14 17:09 | C2706-W | 46.832 | -114.0536 | Pond-Stormwater | Sample-Routine | [8 empty] | 6 | 12 | 1180 |  |  |  |  | 80
Detention Basin near Bunkhouse Bridge/Bitterroot River crossing | C05DETBN01 | 2013-06-14 17:09 | C2706-W | 46.832 | -114.0536 | Pond-Stormwater | Sample-Routine | [6 empty] | 0.15 |  |  |  |  | 4.4 |  | < 1
Detention Basin near Bunkhouse Bridge/Bitterroot River crossing | C05DETBN01 | 2013-06-14 17:09 | C2706-W | 46.832 | -114.0536 | Pond-Stormwater | Sample-Routine
Detention Basin near Bunkhouse Bridge/Bitterroot River crossing | C05DETBN01 | 2013-06-14 17:09 | C2706-W | 46.832 | -114.0536 | Pond-Stormwater | Sample-Routine | [14 empty] | < .2
Detention Basin near Bunkhouse Bridge/Bitterroot River crossing | C05DETBN01 | 2013-06-14 17:09 | C2706-W | 46.832 | -114.0536 | Pond-Stormwater | Sample-Routine | [5 empty] | 2
Detention Basin near Bunkhouse Bridge/Bitterroot River crossing | C05DETBN01 | 2013-06-14 17:09 | C2706-W | 46.832 | -114.0536 | Pond-Stormwater | Sample-Routine | C 53.9
Detention Basin near Bunkhouse Bridge/Bitterroot River crossing | C05DETBN01 | 2013-06-14 17:09 | C2706-W | 46.832 | -114.0536 | Pond-Stormwater | Sample-Routine |  |  |  | 34000
Detention Basin near Bunkhouse Bridge/Bitterroot River crossing | C05DETBN01 | 2013-06-14 17:30 | C2707-W | 46.832 | -114.0536 | Pond-Stormwater | Quality Control Sample-Field Blank |  |  |  |  | < 9
Detention Basin near Bunkhouse Bridge/Bitterroot River crossing | C05DETBN01 | 2013-06-14 17:30 | C2707-W | 46.832 | -114.0536 | Pond-Stormwater | Quality Control Sample-Field Blank | [8 empty] | < 1 | < 1 | < 10 |  |  |  |  | < 5
Detention Basin near Bunkhouse Bridge/Bitterroot River crossing | C05DETBN01 | 2013-06-14 17:30 | C2707-W | 46.832 | -114.0536 | Pond-Stormwater | Quality Control Sample-Field Blank | [6 empty] | < .03 |  |  |  |  | < .3 |  | < 1
Detention Basin near Bunkhouse Bridge/Bitterroot River crossing | C05DETBN01 | 2013-06-14 17:30 | C2707-W | 46.832 | -114.0536 | Pond-Stormwater | Quality Control Sample-Field Blank
Detention Basin near Bunkhouse Bridge/Bitterroot River crossing | C05DETBN01 | 2013-06-14 17:30 | C2707-W | 46.832 | -114.0536 | Pond-Stormwater | Quality Control Sample-Field Blank | [14 empty] | < .2
Detention Basin near Bunkhouse Bridge/Bitterroot River crossing | C05DETBN01 | 2013-06-14 17:30 | C2707-W | 46.832 | -114.0536 | Pond-Stormwater | Quality Control Sample-Field Blank | [5 empty] | < 1
Detention Basin near Bunkhouse Bridge/Bitterroot River crossing | C05DETBN01 | 2013-06-14 17:30 | C2707-W | 46.832 | -114.0536 | Pond-Stormwater | Quality Control Sample-Field Blank | C < 1
Detention Basin near Bunkhouse Bridge/Bitterroot River crossing | C05DETBN01 | 2013-06-14 17:30 | C2707-W | 46.832 | -114.0536 | Pond-Stormwater | Quality Control Sample-Field Blank |  |  |  | < 1000
Lost Horse Creek Canal | C05LHCCN01 | 2013-09-03 11:45 | C2675-F | 46.094 | -114.2154 | Canal Irrigation | Field Msr/Obs |  | 2.22 | 6.77
Lost Horse Creek Canal | C05LHCCN01 | 2013-09-03 11:45 | C2675-W | 46.094 | -114.2154 | Canal Irrigation | Sample-Routine |  |  |  |  | 25
Lost Horse Creek Canal | C05LHCCN01 | 2013-09-03 11:45 | C2675-W | 46.094 | -114.2154 | Canal Irrigation | Sample-Routine | [10 empty] | < 20
Lost Horse Creek Canal | C05LHCCN01 | 2013-09-03 11:45 | C2675-W | 46.094 | -114.2154 | Canal Irrigation | Sample-Routine | [5 empty] | < 1 | < .03 |  | < 1 | < 1 |  | < .3 |  | < 1 | < .2 | < 8
Lost Horse Creek Canal | C05LHCCN01 | 2013-09-03 11:45 | C2675-W | 46.094 | -114.2154 | Canal Irrigation | Sample-Routine | [7 empty] | 2 |  |  |  |  | < 1000
Lost Horse Creek Canal | C05LHCCN01 | 2013-09-03 11:45 | C2675-W | 46.094 | -114.2154 | Canal Irrigation | Sample-Routine | C 5 B
Lost Horse Creek Canal | C05LHCCN01 | 2013-09-03 11:45 | C2675-W | 46.094 | -114.2154 | Canal Irrigation | Sample-Routine |  |  |  | < 4000
Lost Horse Creek Canal | C05LHCCN01 | 2013-06-14 12:40 | C2702-F | 46.094 | -114.2154 | Canal Irrigation | Field Msr/Obs |  | 41.74 | 7.27
Lost Horse Creek Canal | C05LHCCN01 | 2013-06-14 12:30 | C2702-W | 46.094 | -114.2154 | Canal Irrigation | Sample-Routine |  |  |  |  | 55
Lost Horse Creek Canal | C05LHCCN01 | 2013-06-14 12:30 | C2702-W | 46.094 | -114.2154 | Canal Irrigation | Sample-Routine | [8 empty] | < 1 | < 1 | 20 |  |  |  |  | < 5
Lost Horse Creek Canal | C05LHCCN01 | 2013-06-14 12:30 | C2702-W | 46.094 | -114.2154 | Canal Irrigation | Sample-Routine | [6 empty] | < .03 |  |  |  |  | < .3 |  | < 1
Lost Horse Creek Canal | C05LHCCN01 | 2013-06-14 12:30 | C2702-W | 46.094 | -114.2154 | Canal Irrigation | Sample-Routine
Lost Horse Creek Canal | C05LHCCN01 | 2013-06-14 12:30 | C2702-W | 46.094 | -114.2154 | Canal Irrigation | Sample-Routine | [14 empty] | < .2
Lost Horse Creek Canal | C05LHCCN01 | 2013-06-14 12:30 | C2702-W | 46.094 | -114.2154 | Canal Irrigation | Sample-Routine | [5 empty] | < 1
Lost Horse Creek Canal | C05LHCCN01 | 2013-06-14 12:30 | C2702-W | 46.094 | -114.2154 | Canal Irrigation | Sample-Routine | C 2.5
Lost Horse Creek Canal | C05LHCCN01 | 2013-06-14 12:30 | C2702-W | 46.094 | -114.2154 | Canal Irrigation | Sample-Routine |  |  |  | < 1000
Lost Horse Creek Canal | C05LHCCN01 | 2013-07-24 13:20 | C2880-F | 46.094 | -114.2154 | Canal Irrigation | Field Msr/Obs |  | 3.37 | 6.94
Lost Horse Creek Canal | C05LHCCN01 | 2013-07-24 13:20 | C2880-W | 46.094 | -114.2154 | Canal Irrigation | Sample-Routine |  |  |  |  | 38 J
Lost Horse Creek Canal | C05LHCCN01 | 2013-07-24 13:20 | C2880-W | 46.094 | -114.2154 | Canal Irrigation | Sample-Routine | [5 empty] | < 1 | < .03 |  | < 1 |  | < 20 | < .3
Lost Horse Creek Canal | C05LHCCN01 | 2013-07-24 13:20 | C2880-W | 46.094 | -114.2154 | Canal Irrigation | Sample-Routine | [7 empty] | 1 |  |  |  |  | < 1000
Lost Horse Creek Canal | C05LHCCN01 | 2013-07-24 13:20 | C2880-W | 46.094 | -114.2154 | Canal Irrigation | Sample-Routine | [9 empty] | < 1 |  |  |  | < 1 | < .2 | < 8
Lost Horse Creek Canal | C05LHCCN01 | 2013-07-24 13:20 | C2880-W | 46.094 | -114.2154 | Canal Irrigation | Sample-Routine | C 5 B
Lost Horse Creek Canal | C05LHCCN01 | 2013-07-24 13:20 | C2880-W | 46.094 | -114.2154 | Canal Irrigation | Sample-Routine |  |  |  | < 4000
Lick Creek at Lick Creek Road crossing near mouth | C05LICKC01 | 2013-09-03 12:45 | C2676-F | 46.0942 | -114.1895 | River/Stream | Field Msr/Obs |  | 2.25 | 6.46
Lick Creek at Lick Creek Road crossing near mouth | C05LICKC01 | 2013-09-03 12:45 | C2676-W | 46.0942 | -114.1895 | River/Stream | Sample-Routine |  |  |  |  | 198
Lick Creek at Lick Creek Road crossing near mouth | C05LICKC01 | 2013-09-03 12:45 | C2676-W | 46.0942 | -114.1895 | River/Stream | Sample-Routine | [10 empty] | 310
Lick Creek at Lick Creek Road crossing near mouth | C05LICKC01 | 2013-09-03 12:45 | C2676-W | 46.0942 | -114.1895 | River/Stream | Sample-Routine | [5 empty] | < 1 | < .03 |  | < 1 | < 1 |  | < .3 |  | < 1 | < .2 | < 8
Lick Creek at Lick Creek Road crossing near mouth | C05LICKC01 | 2013-09-03 12:45 | C2676-W | 46.0942 | -114.1895 | River/Stream | Sample-Routine | [7 empty] | 4 |  |  |  |  | 1000
Lick Creek at Lick Creek Road crossing near mouth | C05LICKC01 | 2013-09-03 12:45 | C2676-W | 46.0942 | -114.1895 | River/Stream | Sample-Routine | C 14 B
Lick Creek at Lick Creek Road crossing near mouth | C05LICKC01 | 2013-09-03 12:45 | C2676-W | 46.0942 | -114.1895 | River/Stream | Sample-Routine |  |  |  | < 4000
Lick Creek at Lick Creek Road crossing near mouth | C05LICKC01 | 2013-09-03 12:45 | C2677-W | 46.0942 | -114.1895 | River/Stream | Quality Control Sample-Field Replicate |  |  |  |  | 175
Lick Creek at Lick Creek Road crossing near mouth | C05LICKC01 | 2013-09-03 12:45 | C2677-W | 46.0942 | -114.1895 | River/Stream | Quality Control Sample-Field Replicate | [10 empty] | 310
Lick Creek at Lick Creek Road crossing near mouth | C05LICKC01 | 2013-09-03 12:45 | C2677-W | 46.0942 | -114.1895 | River/Stream | Quality Control Sample-Field Replicate | [5 empty] | < 1 | < .03 |  | < 1 | < 1 |  | < .3 |  | < 1 | < .2 | < 8
Lick Creek at Lick Creek Road crossing near mouth | C05LICKC01 | 2013-09-03 12:45 | C2677-W | 46.0942 | -114.1895 | River/Stream | Quality Control Sample-Field Replicate | [7 empty] | 4 |  |  |  |  | 1000
Lick Creek at Lick Creek Road crossing near mouth | C05LICKC01 | 2013-09-03 12:45 | C2677-W | 46.0942 | -114.1895 | River/Stream | Quality Control Sample-Field Replicate | C 14 B
Lick Creek at Lick Creek Road crossing near mouth | C05LICKC01 | 2013-09-03 12:45 | C2677-W | 46.0942 | -114.1895 | River/Stream | Quality Control Sample-Field Replicate |  |  |  | < 4000
Lick Creek at Lick Creek Road crossing near mouth | C05LICKC01 | 2013-09-03 12:45 | C2678-W | 46.0942 | -114.1895 | River/Stream | Quality Control Sample-Field Blank |  |  |  |  | < 9
Lick Creek at Lick Creek Road crossing near mouth | C05LICKC01 | 2013-09-03 12:45 | C2678-W | 46.0942 | -114.1895 | River/Stream | Quality Control Sample-Field Blank | [10 empty] | < 20
Lick Creek at Lick Creek Road crossing near mouth | C05LICKC01 | 2013-09-03 12:45 | C2678-W | 46.0942 | -114.1895 | River/Stream | Quality Control Sample-Field Blank | [5 empty] | < 1 | < .03 |  | < 1 | < 1 |  | < .3 |  | < 1 | < .2 | < 8
Lick Creek at Lick Creek Road crossing near mouth | C05LICKC01 | 2013-09-03 12:45 | C2678-W | 46.0942 | -114.1895 | River/Stream | Quality Control Sample-Field Blank | [7 empty] | < 1 |  |  |  |  | < 1000
Lick Creek at Lick Creek Road crossing near mouth | C05LICKC01 | 2013-09-03 12:45 | C2678-W | 46.0942 | -114.1895 | River/Stream | Quality Control Sample-Field Blank | C 2
Lick Creek at Lick Creek Road crossing near mouth | C05LICKC01 | 2013-09-03 12:45 | C2678-W | 46.0942 | -114.1895 | River/Stream | Quality Control Sample-Field Blank |  |  |  | < 4000
Lick Creek at Lick Creek Road crossing near mouth | C05LICKC01 | 2013-06-14 11:33 | C2701-F | 46.0942 | -114.1895 | River/Stream | Field Msr/Obs |  | 12.92 | 7.2
Lick Creek at Lick Creek Road crossing near mouth | C05LICKC01 | 2013-06-14 11:24 | C2701-W | 46.0942 | -114.1895 | River/Stream | Sample-Routine |  |  |  |  | 776
Lick Creek at Lick Creek Road crossing near mouth | C05LICKC01 | 2013-06-14 11:24 | C2701-W | 46.0942 | -114.1895 | River/Stream | Sample-Routine | [8 empty] | < 1 | < 1 | 520 |  |  |  |  | < 5
Lick Creek at Lick Creek Road crossing near mouth | C05LICKC01 | 2013-06-14 11:24 | C2701-W | 46.0942 | -114.1895 | River/Stream | Sample-Routine | [6 empty] | < .03 |  |  |  |  | 0.3 |  | < 1
Lick Creek at Lick Creek Road crossing near mouth | C05LICKC01 | 2013-06-14 11:24 | C2701-W | 46.0942 | -114.1895 | River/Stream | Sample-Routine
Lick Creek at Lick Creek Road crossing near mouth | C05LICKC01 | 2013-06-14 11:24 | C2701-W | 46.0942 | -114.1895 | River/Stream | Sample-Routine | [14 empty] | < .2
Lick Creek at Lick Creek Road crossing near mouth | C05LICKC01 | 2013-06-14 11:24 | C2701-W | 46.0942 | -114.1895 | River/Stream | Sample-Routine | [5 empty] | < 1
Lick Creek at Lick Creek Road crossing near mouth | C05LICKC01 | 2013-06-14 11:24 | C2701-W | 46.0942 | -114.1895 | River/Stream | Sample-Routine | C 10.1
Lick Creek at Lick Creek Road crossing near mouth | C05LICKC01 | 2013-06-14 11:24 | C2701-W | 46.0942 | -114.1895 | River/Stream | Sample-Routine |  |  |  | 6000
Lick Creek at Lick Creek Road crossing near mouth | C05LICKC01 | 2013-07-24 14:45 | C2881-F | 46.0942 | -114.1895 | River/Stream | Field Msr/Obs |  | 5.2 | 7.05
Lick Creek at Lick Creek Road crossing near mouth | C05LICKC01 | 2013-07-24 14:45 | C2881-W | 46.0942 | -114.1895 | River/Stream | Sample-Routine |  |  |  |  | 297 J
Lick Creek at Lick Creek Road crossing near mouth | C05LICKC01 | 2013-07-24 14:45 | C2881-W | 46.0942 | -114.1895 | River/Stream | Sample-Routine | [5 empty] | < 1 | < .03 |  | < 1 |  | 520 | < .3
Lick Creek at Lick Creek Road crossing near mouth | C05LICKC01 | 2013-07-24 14:45 | C2881-W | 46.0942 | -114.1895 | River/Stream | Sample-Routine | [7 empty] | 3 |  |  |  |  | < 1000
Lick Creek at Lick Creek Road crossing near mouth | C05LICKC01 | 2013-07-24 14:45 | C2881-W | 46.0942 | -114.1895 | River/Stream | Sample-Routine | [9 empty] | < 1 |  |  |  | < 1 | < .2 | < 8
Lick Creek at Lick Creek Road crossing near mouth | C05LICKC01 | 2013-07-24 14:45 | C2881-W | 46.0942 | -114.1895 | River/Stream | Sample-Routine | C 12
Lick Creek at Lick Creek Road crossing near mouth | C05LICKC01 | 2013-07-24 14:45 | C2881-W | 46.0942 | -114.1895 | River/Stream | Sample-Routine |  |  |  | < 4000
Lick Creek at Lick Creek Road crossing near mouth | C05LICKC01 | 2013-07-24 14:45 | C2882-F | 46.0942 | -114.1895 | River/Stream | Quality Control Field Replicate Msr/Obs |  |  | 6.9
Lick Creek at Lick Creek Road crossing near mouth | C05LICKC01 | 2013-07-24 14:45 | C2882-W | 46.0942 | -114.1895 | River/Stream | Quality Control Sample-Field Replicate |  |  |  |  | 404 J
Lick Creek at Lick Creek Road crossing near mouth | C05LICKC01 | 2013-07-24 14:45 | C2882-W | 46.0942 | -114.1895 | River/Stream | Quality Control Sample-Field Replicate | [5 empty] | < 1 | < .03 |  | < 1 |  | 550 | < .3
Lick Creek at Lick Creek Road crossing near mouth | C05LICKC01 | 2013-07-24 14:45 | C2882-W | 46.0942 | -114.1895 | River/Stream | Quality Control Sample-Field Replicate | [7 empty] | 3 |  |  |  |  | < 1000
Lick Creek at Lick Creek Road crossing near mouth | C05LICKC01 | 2013-07-24 14:45 | C2882-W | 46.0942 | -114.1895 | River/Stream | Quality Control Sample-Field Replicate | [9 empty] | < 1 |  |  |  | < 1 | < .2 | < 8
Lick Creek at Lick Creek Road crossing near mouth | C05LICKC01 | 2013-07-24 14:45 | C2882-W | 46.0942 | -114.1895 | River/Stream | Quality Control Sample-Field Replicate | C 12
Lick Creek at Lick Creek Road crossing near mouth | C05LICKC01 | 2013-07-24 14:45 | C2882-W | 46.0942 | -114.1895 | River/Stream | Quality Control Sample-Field Replicate |  |  |  | < 4000
Lick Creek at Lick Creek Road crossing near mouth | C05LICKC01 | 2013-07-24 15:15 | C2883-W | 46.0942 | -114.1895 | River/Stream | Quality Control Sample-Field Blank |  |  |  |  | < 9
Lick Creek at Lick Creek Road crossing near mouth | C05LICKC01 | 2013-07-24 15:15 | C2883-W | 46.0942 | -114.1895 | River/Stream | Quality Control Sample-Field Blank | [5 empty] | < 1 | < .03 |  |  |  | < 20 | < .3
Lick Creek at Lick Creek Road crossing near mouth | C05LICKC01 | 2013-07-24 15:15 | C2883-W | 46.0942 | -114.1895 | River/Stream | Quality Control Sample-Field Blank | [7 empty] | < 1 |  |  |  |  | < 1000
Lick Creek at Lick Creek Road crossing near mouth | C05LICKC01 | 2013-07-24 15:15 | C2883-W | 46.0942 | -114.1895 | River/Stream | Quality Control Sample-Field Blank | [8 empty] | < 1 | < 1 |  |  |  | < 1 | < .2 | < 8
Lick Creek at Lick Creek Road crossing near mouth | C05LICKC01 | 2013-07-24 15:15 | C2883-W | 46.0942 | -114.1895 | River/Stream | Quality Control Sample-Field Blank | C 1
Lick Creek at Lick Creek Road crossing near mouth | C05LICKC01 | 2013-07-24 15:15 | C2883-W | 46.0942 | -114.1895 | River/Stream | Quality Control Sample-Field Blank |  |  |  | < 4000
Lick Creek off Hwy 93 | C05LICKC02 | 2013-09-03 14:00 | C2679-F | 46.105 | -114.1854 | River/Stream | Field Msr/Obs |  | 3.73 | 6.75
Lick Creek off Hwy 93 | C05LICKC02 | 2013-09-03 13:45 | C2679-W | 46.105 | -114.1854 | River/Stream | Sample-Routine |  |  |  |  | 146
Lick Creek off Hwy 93 | C05LICKC02 | 2013-09-03 13:45 | C2679-W | 46.105 | -114.1854 | River/Stream | Sample-Routine | [10 empty] | 270
Lick Creek off Hwy 93 | C05LICKC02 | 2013-09-03 13:45 | C2679-W | 46.105 | -114.1854 | River/Stream | Sample-Routine | [5 empty] | < 1 | < .03 |  | < 1 | < 1 |  | < .3 |  | < 1 | < .2 | < 8
Lick Creek off Hwy 93 | C05LICKC02 | 2013-09-03 13:45 | C2679-W | 46.105 | -114.1854 | River/Stream | Sample-Routine | [7 empty] | 4 |  |  |  |  | 1000
Lick Creek off Hwy 93 | C05LICKC02 | 2013-09-03 13:45 | C2679-W | 46.105 | -114.1854 | River/Stream | Sample-Routine | C 14 B
Lick Creek off Hwy 93 | C05LICKC02 | 2013-09-03 13:45 | C2679-W | 46.105 | -114.1854 | River/Stream | Sample-Routine |  |  |  | < 4000
Lick Creek downstream of upper bridge of Lost Horse cutoff | C05LICKC03 | 2013-09-03 10:25 | C2674-F | 46.0768 | -114.2519 | River/Stream | Field Msr/Obs |  | 0.4 | 6.27
Lick Creek downstream of upper bridge of Lost Horse cutoff | C05LICKC03 | 2013-09-03 10:20 | C2674-W | 46.0768 | -114.2519 | River/Stream | Sample-Routine |  |  |  |  | 58
Lick Creek downstream of upper bridge of Lost Horse cutoff | C05LICKC03 | 2013-09-03 10:20 | C2674-W | 46.0768 | -114.2519 | River/Stream | Sample-Routine | [10 empty] | 120
Lick Creek downstream of upper bridge of Lost Horse cutoff | C05LICKC03 | 2013-09-03 10:20 | C2674-W | 46.0768 | -114.2519 | River/Stream | Sample-Routine | [5 empty] | < 1 | < .03 |  | < 1 | < 1 |  | < .3 |  | < 1 |  | < 8
Lick Creek downstream of upper bridge of Lost Horse cutoff | C05LICKC03 | 2013-09-03 10:20 | C2674-W | 46.0768 | -114.2519 | River/Stream | Sample-Routine | [7 empty] | 4 |  |  |  |  | < 1000
Lick Creek downstream of upper bridge of Lost Horse cutoff | C05LICKC03 | 2013-09-03 10:20 | C2674-W | 46.0768 | -114.2519 | River/Stream | Sample-Routine | [14 empty] | < .2
Lick Creek downstream of upper bridge of Lost Horse cutoff | C05LICKC03 | 2013-09-03 10:20 | C2674-W | 46.0768 | -114.2519 | River/Stream | Sample-Routine | C 12 B
Lick Creek downstream of upper bridge of Lost Horse cutoff | C05LICKC03 | 2013-09-03 10:20 | C2674-W | 46.0768 | -114.2519 | River/Stream | Sample-Routine |  |  |  | 18000
Lick Creek downstream of upper bridge of Lost Horse cutoff | C05LICKC03 | 2013-06-14 13:46 | C2703-F | 46.0768 | -114.2519 | River/Stream | Field Msr/Obs |  | 3.39 | 7.44
Lick Creek downstream of upper bridge of Lost Horse cutoff | C05LICKC03 | 2013-06-14 13:44 | C2703-W | 46.0768 | -114.2519 | River/Stream | Sample-Routine |  |  |  |  | 41
Lick Creek downstream of upper bridge of Lost Horse cutoff | C05LICKC03 | 2013-06-14 13:44 | C2703-W | 46.0768 | -114.2519 | River/Stream | Sample-Routine | [8 empty] | < 1 | < 1 | 60 |  |  |  |  | < 5
Lick Creek downstream of upper bridge of Lost Horse cutoff | C05LICKC03 | 2013-06-14 13:44 | C2703-W | 46.0768 | -114.2519 | River/Stream | Sample-Routine | [6 empty] | < .03 |  |  |  |  | < .3 |  | < 1
Lick Creek downstream of upper bridge of Lost Horse cutoff | C05LICKC03 | 2013-06-14 13:44 | C2703-W | 46.0768 | -114.2519 | River/Stream | Sample-Routine
Lick Creek downstream of upper bridge of Lost Horse cutoff | C05LICKC03 | 2013-06-14 13:44 | C2703-W | 46.0768 | -114.2519 | River/Stream | Sample-Routine | [14 empty] | < .2
Lick Creek downstream of upper bridge of Lost Horse cutoff | C05LICKC03 | 2013-06-14 13:44 | C2703-W | 46.0768 | -114.2519 | River/Stream | Sample-Routine | [5 empty] | < 1
Lick Creek downstream of upper bridge of Lost Horse cutoff | C05LICKC03 | 2013-06-14 13:44 | C2703-W | 46.0768 | -114.2519 | River/Stream | Sample-Routine | C 7.3
Lick Creek downstream of upper bridge of Lost Horse cutoff | C05LICKC03 | 2013-06-14 13:44 | C2703-W | 46.0768 | -114.2519 | River/Stream | Sample-Routine |  |  |  | < 1000
Lick Creek downstream of upper bridge of Lost Horse cutoff | C05LICKC03 | 2013-06-14 13:44 | C2704-W | 46.0768 | -114.2519 | River/Stream | Quality Control Sample-Field Replicate |  |  |  |  | 47
Lick Creek downstream of upper bridge of Lost Horse cutoff | C05LICKC03 | 2013-06-14 13:44 | C2704-W | 46.0768 | -114.2519 | River/Stream | Quality Control Sample-Field Replicate | [8 empty] | < 1 | < 1 | 60 |  |  |  |  | < 5
Lick Creek downstream of upper bridge of Lost Horse cutoff | C05LICKC03 | 2013-06-14 13:44 | C2704-W | 46.0768 | -114.2519 | River/Stream | Quality Control Sample-Field Replicate | [6 empty] | < .03 |  |  |  |  | < .3 |  | < 1
Lick Creek downstream of upper bridge of Lost Horse cutoff | C05LICKC03 | 2013-06-14 13:44 | C2704-W | 46.0768 | -114.2519 | River/Stream | Quality Control Sample-Field Replicate
Lick Creek downstream of upper bridge of Lost Horse cutoff | C05LICKC03 | 2013-06-14 13:44 | C2704-W | 46.0768 | -114.2519 | River/Stream | Quality Control Sample-Field Replicate | [14 empty] | < .2
Lick Creek downstream of upper bridge of Lost Horse cutoff | C05LICKC03 | 2013-06-14 13:44 | C2704-W | 46.0768 | -114.2519 | River/Stream | Quality Control Sample-Field Replicate | [5 empty] | < 1
Lick Creek downstream of upper bridge of Lost Horse cutoff | C05LICKC03 | 2013-06-14 13:44 | C2704-W | 46.0768 | -114.2519 | River/Stream | Quality Control Sample-Field Replicate | C 7.3
Lick Creek downstream of upper bridge of Lost Horse cutoff | C05LICKC03 | 2013-06-14 13:44 | C2704-W | 46.0768 | -114.2519 | River/Stream | Quality Control Sample-Field Replicate |  |  |  | 1500
Lick Creek downstream of upper bridge of Lost Horse cutoff | C05LICKC03 | 2013-07-24 10:15 | C2878-F | 46.0768 | -114.2519 | River/Stream | Field Msr/Obs |  | 0.31 | 6.74
Lick Creek downstream of upper bridge of Lost Horse cutoff | C05LICKC03 | 2013-07-24 10:15 | C2878-W | 46.0768 | -114.2519 | River/Stream | Sample-Routine |  |  |  |  | 46 J
Lick Creek downstream of upper bridge of Lost Horse cutoff | C05LICKC03 | 2013-07-24 10:15 | C2878-W | 46.0768 | -114.2519 | River/Stream | Sample-Routine | [5 empty] | < 1 | < .03 |  | < 1 |  | 250 | 0.5
Lick Creek downstream of upper bridge of Lost Horse cutoff | C05LICKC03 | 2013-07-24 10:15 | C2878-W | 46.0768 | -114.2519 | River/Stream | Sample-Routine | [7 empty] | 3 |  |  |  |  | < 1000
Lick Creek downstream of upper bridge of Lost Horse cutoff | C05LICKC03 | 2013-07-24 10:15 | C2878-W | 46.0768 | -114.2519 | River/Stream | Sample-Routine | [9 empty] | < 1 |  |  |  | < 1 | < .2 | < 8
Lick Creek downstream of upper bridge of Lost Horse cutoff | C05LICKC03 | 2013-07-24 10:15 | C2878-W | 46.0768 | -114.2519 | River/Stream | Sample-Routine | C 10
Lick Creek downstream of upper bridge of Lost Horse cutoff | C05LICKC03 | 2013-07-24 10:15 | C2878-W | 46.0768 | -114.2519 | River/Stream | Sample-Routine |  |  |  | < 4000
Unnamed Tributary to Lick Creek at mouth | C05LICKT01 | 2013-06-14 14:55 | C2705-F | 46.0769 | -114.2449 | River/Stream | Field Msr/Obs |  | E 0.1 | 7.62
Unnamed Tributary to Lick Creek at mouth | C05LICKT01 | 2013-06-14 14:45 | C2705-W | 46.0769 | -114.2449 | River/Stream | Sample-Routine |  |  |  |  | 446
Unnamed Tributary to Lick Creek at mouth | C05LICKT01 | 2013-06-14 14:45 | C2705-W | 46.0769 | -114.2449 | River/Stream | Sample-Routine | [8 empty] | < 1 | 1 | 420 |  |  |  |  | < 5
Unnamed Tributary to Lick Creek at mouth | C05LICKT01 | 2013-06-14 14:45 | C2705-W | 46.0769 | -114.2449 | River/Stream | Sample-Routine | [6 empty] | < .03 |  |  |  |  | 0.3 |  | < 1
Unnamed Tributary to Lick Creek at mouth | C05LICKT01 | 2013-06-14 14:45 | C2705-W | 46.0769 | -114.2449 | River/Stream | Sample-Routine
Unnamed Tributary to Lick Creek at mouth | C05LICKT01 | 2013-06-14 14:45 | C2705-W | 46.0769 | -114.2449 | River/Stream | Sample-Routine | [14 empty] | < .2
Unnamed Tributary to Lick Creek at mouth | C05LICKT01 | 2013-06-14 14:45 | C2705-W | 46.0769 | -114.2449 | River/Stream | Sample-Routine | [5 empty] | 1
Unnamed Tributary to Lick Creek at mouth | C05LICKT01 | 2013-06-14 14:45 | C2705-W | 46.0769 | -114.2449 | River/Stream | Sample-Routine | C 49
Unnamed Tributary to Lick Creek at mouth | C05LICKT01 | 2013-06-14 14:45 | C2705-W | 46.0769 | -114.2449 | River/Stream | Sample-Routine |  |  |  | 3000
Unnamed Tributary to Lick Creek at mouth | C05LICKT01 | 2013-07-24 11:00 | C2879-F | 46.0769 | -114.2449 | River/Stream | Field Msr/Obs |  | E 0
Lolo WWTP outfall | C05LWWTP01 | 2013-09-03 08:30 | C2673-F | 46.7753 | -114.0714 | Facility Municipal Sewage (POTW) | Field Msr/Obs |  | E 0.3 | 6.59
Lolo WWTP outfall | C05LWWTP01 | 2013-09-03 08:30 | C2673-W | 46.7753 | -114.0714 | Facility Municipal Sewage (POTW) | Sample-Routine |  |  |  |  | < 9
Lolo WWTP outfall | C05LWWTP01 | 2013-09-03 08:30 | C2673-W | 46.7753 | -114.0714 | Facility Municipal Sewage (POTW) | Sample-Routine | [10 empty] | 30
Lolo WWTP outfall | C05LWWTP01 | 2013-09-03 08:30 | C2673-W | 46.7753 | -114.0714 | Facility Municipal Sewage (POTW) | Sample-Routine | [5 empty] | < 1 | 0.05 D |  | < 1 | 8 |  | 0.6 |  | < 1 |  | 69
Lolo WWTP outfall | C05LWWTP01 | 2013-09-03 08:30 | C2673-W | 46.7753 | -114.0714 | Facility Municipal Sewage (POTW) | Sample-Routine | [7 empty] | 50 |  |  |  |  | 24000
Lolo WWTP outfall | C05LWWTP01 | 2013-09-03 08:30 | C2673-W | 46.7753 | -114.0714 | Facility Municipal Sewage (POTW) | Sample-Routine | [14 empty] | < .3 D
Lolo WWTP outfall | C05LWWTP01 | 2013-09-03 08:30 | C2673-W | 46.7753 | -114.0714 | Facility Municipal Sewage (POTW) | Sample-Routine | C 225
Lolo WWTP outfall | C05LWWTP01 | 2013-09-03 08:30 | C2673-W | 46.7753 | -114.0714 | Facility Municipal Sewage (POTW) | Sample-Routine |  |  |  | < 4000
Lolo WWTP outfall | C05LWWTP01 | 2013-07-24 08:30 | C2877-F | 46.7753 | -114.0714 | Facility Municipal Sewage (POTW) | Field Msr/Obs |  | 0.17 | 6.82
Lolo WWTP outfall | C05LWWTP01 | 2013-07-24 08:30 | C2877-W | 46.7753 | -114.0714 | Facility Municipal Sewage (POTW) | Sample-Routine |  |  |  |  | < 9
Lolo WWTP outfall | C05LWWTP01 | 2013-07-24 08:30 | C2877-W | 46.7753 | -114.0714 | Facility Municipal Sewage (POTW) | Sample-Routine | [5 empty] | < 1 | 0.05 D |  | < 1 |  | 50 | 0.8 |  |  | 0.4
Lolo WWTP outfall | C05LWWTP01 | 2013-07-24 08:30 | C2877-W | 46.7753 | -114.0714 | Facility Municipal Sewage (POTW) | Sample-Routine | [7 empty] | 47 |  |  |  |  | 22000
Lolo WWTP outfall | C05LWWTP01 | 2013-07-24 08:30 | C2877-W | 46.7753 | -114.0714 | Facility Municipal Sewage (POTW) | Sample-Routine | [9 empty] | 5 |  |  |  | < 1 |  | 74
Lolo WWTP outfall | C05LWWTP01 | 2013-07-24 08:30 | C2877-W | 46.7753 | -114.0714 | Facility Municipal Sewage (POTW) | Sample-Routine | C 209
Lolo WWTP outfall | C05LWWTP01 | 2013-07-24 08:30 | C2877-W | 46.7753 | -114.0714 | Facility Municipal Sewage (POTW) | Sample-Routine |  |  |  | < 4000

## 2013 Metals Sediment Data
ORGID | STATIONID | STATIONNAME | PROJID | ACTIVITYMEDIA | Date | ACTIVITYSTARTTIME | RESULTDETECTIONCONDITION | CHARACTERISTICNAME | RESULTSAMPFRACTION | RESULTMEASURE | RESULTMEASUREUNIT | RESULTMEASUREQUALIFIERCODE | ANALYTICALMETHODID | ANALYTICALMETHODIDCONTEXT | LATITUDE | LONGITUDE | ACTIVITYTYPECODE
DEQ | C05DETBN01 | Detention Basin near Bunkhouse Bridge/Bitterroot River crossing | BITT-TPA-2013 | Sediment | 2013-06-14 | 17:09:00 |  | Arsenic | Total Recoverable | 6.17 | ug/g |  | 200.8 | USEPA | 46.832 | -114.0536 | Sample-Routine
DEQ | C05DETBN01 | Detention Basin near Bunkhouse Bridge/Bitterroot River crossing | BITT-TPA-2013 | Sediment | 2013-06-14 | 17:09:00 |  | Cadmium | Total Recoverable | 0.68 | ug/g |  | 200.8 | USEPA | 46.832 | -114.0536 | Sample-Routine
DEQ | C05DETBN01 | Detention Basin near Bunkhouse Bridge/Bitterroot River crossing | BITT-TPA-2013 | Sediment | 2013-06-14 | 17:09:00 |  | Chromium | Total Recoverable | 23.9 | ug/g |  | 200.7 | USEPA | 46.832 | -114.0536 | Sample-Routine
DEQ | C05DETBN01 | Detention Basin near Bunkhouse Bridge/Bitterroot River crossing | BITT-TPA-2013 | Sediment | 2013-06-14 | 17:09:00 |  | Copper | Total Recoverable | 59.5 | ug/g |  | 200.7 | USEPA | 46.832 | -114.0536 | Sample-Routine
DEQ | C05DETBN01 | Detention Basin near Bunkhouse Bridge/Bitterroot River crossing | BITT-TPA-2013 | Sediment | 2013-06-14 | 17:09:00 |  | Iron | Total Recoverable | 11500 | ug/g |  | 200.7 | USEPA | 46.832 | -114.0536 | Sample-Routine
DEQ | C05DETBN01 | Detention Basin near Bunkhouse Bridge/Bitterroot River crossing | BITT-TPA-2013 | Sediment | 2013-06-14 | 17:09:00 |  | Lead | Total Recoverable | 46.5 | ug/g |  | 200.8 | USEPA | 46.832 | -114.0536 | Sample-Routine
DEQ | C05DETBN01 | Detention Basin near Bunkhouse Bridge/Bitterroot River crossing | BITT-TPA-2013 | Sediment | 2013-06-14 | 17:09:00 |  | Mercury | Total | 0.05 | ug/g |  | 7471B | USEPA | 46.832 | -114.0536 | Sample-Routine
DEQ | C05DETBN01 | Detention Basin near Bunkhouse Bridge/Bitterroot River crossing | BITT-TPA-2013 | Sediment | 2013-06-14 | 17:09:00 |  | Zinc | Total Recoverable | 423 | ug/g |  | 200.7 | USEPA | 46.832 | -114.0536 | Sample-Routine
DEQ | C05LHCCN01 | Lost Horse Creek Canal | BITT-TPA-2013 | Sediment | 2013-09-03 | 11:45:00 |  | Arsenic | Total Recoverable | 1.8 | ug/g | D = Contract required quantitation limit not met due to sample matrix interference, dilution required | 200.8 | USEPA | 46.094 | -114.2154 | Sample-Routine
DEQ | C05LHCCN01 | Lost Horse Creek Canal | BITT-TPA-2013 | Sediment | 2013-09-03 | 11:45:00 |  | Cadmium | Total Recoverable | 0.17 | ug/g | D = Contract required quantitation limit not met due to sample matrix interference, dilution required | 200.8 | USEPA | 46.094 | -114.2154 | Sample-Routine
DEQ | C05LHCCN01 | Lost Horse Creek Canal | BITT-TPA-2013 | Sediment | 2013-09-03 | 11:45:00 |  | Chromium | Total Recoverable | 17.7 | ug/g | D = Contract required quantitation limit not met due to sample matrix interference, dilution required | 200.8 | USEPA | 46.094 | -114.2154 | Sample-Routine
DEQ | C05LHCCN01 | Lost Horse Creek Canal | BITT-TPA-2013 | Sediment | 2013-09-03 | 11:45:00 |  | Copper | Total Recoverable | 7.9 | ug/g | D = Contract required quantitation limit not met due to sample matrix interference, dilution required | 200.8 | USEPA | 46.094 | -114.2154 | Sample-Routine
DEQ | C05LHCCN01 | Lost Horse Creek Canal | BITT-TPA-2013 | Sediment | 2013-09-03 | 11:45:00 |  | Iron | Total Recoverable | 14500 | ug/g | D = Contract required quantitation limit not met due to sample matrix interference, dilution required | 200.8 | USEPA | 46.094 | -114.2154 | Sample-Routine
DEQ | C05LHCCN01 | Lost Horse Creek Canal | BITT-TPA-2013 | Sediment | 2013-09-03 | 11:45:00 |  | Lead | Total Recoverable | 161 | ug/g | D = Contract required quantitation limit not met due to sample matrix interference, dilution required | 200.8 | USEPA | 46.094 | -114.2154 | Sample-Routine
DEQ | C05LHCCN01 | Lost Horse Creek Canal | BITT-TPA-2013 | Sediment | 2013-09-03 | 11:45:00 | Not Detected | Mercury | Total | < 0.5 | ug/g | H = holding time exceeded | 7471A | USEPA | 46.094 | -114.2154 | Sample-Routine
DEQ | C05LHCCN01 | Lost Horse Creek Canal | BITT-TPA-2013 | Sediment | 2013-09-03 | 11:45:00 |  | Zinc | Total Recoverable | 66 | ug/g | D = Contract required quantitation limit not met due to sample matrix interference, dilution required | 200.8 | USEPA | 46.094 | -114.2154 | Sample-Routine
DEQ | C05LICKC01 | Lick Creek at Lick Creek Road crossing near mouth | BITT-TPA-2013 | Sediment | 2013-09-03 | 12:45 |  | Arsenic | Total Recoverable | 2.7 | ug/g | D = Contract required quantitation limit not met due to sample matrix interference, dilution required | 200.8 | USEPA | 46.0942 | -114.1895 | Sample-Routine
DEQ | C05LICKC01 | Lick Creek at Lick Creek Road crossing near mouth | BITT-TPA-2013 | Sediment | 2013-09-03 | 12:45 |  | Cadmium | Total Recoverable | 0.09 | ug/g | D = Contract required quantitation limit not met due to sample matrix interference, dilution required | 200.8 | USEPA | 46.0942 | -114.1895 | Sample-Routine
DEQ | C05LICKC01 | Lick Creek at Lick Creek Road crossing near mouth | BITT-TPA-2013 | Sediment | 2013-09-03 | 12:45 |  | Chromium | Total Recoverable | 7.7 | ug/g | D = Contract required quantitation limit not met due to sample matrix interference, dilution required | 200.8 | USEPA | 46.0942 | -114.1895 | Sample-Routine
DEQ | C05LICKC01 | Lick Creek at Lick Creek Road crossing near mouth | BITT-TPA-2013 | Sediment | 2013-09-03 | 12:45 |  | Copper | Total Recoverable | 13.7 | ug/g | D = Contract required quantitation limit not met due to sample matrix interference, dilution required | 200.8 | USEPA | 46.0942 | -114.1895 | Sample-Routine
DEQ | C05LICKC01 | Lick Creek at Lick Creek Road crossing near mouth | BITT-TPA-2013 | Sediment | 2013-09-03 | 12:45 |  | Iron | Total Recoverable | 9810 | ug/g | D = Contract required quantitation limit not met due to sample matrix interference, dilution required | 200.8 | USEPA | 46.0942 | -114.1895 | Sample-Routine
DEQ | C05LICKC01 | Lick Creek at Lick Creek Road crossing near mouth | BITT-TPA-2013 | Sediment | 2013-09-03 | 12:45 |  | Lead | Total Recoverable | 42.1 | ug/g | D = Contract required quantitation limit not met due to sample matrix interference, dilution required | 200.8 | USEPA | 46.0942 | -114.1895 | Sample-Routine
DEQ | C05LICKC01 | Lick Creek at Lick Creek Road crossing near mouth | BITT-TPA-2013 | Sediment | 2013-09-03 | 12:45 | Not Detected | Mercury | Total | < 0.5 | ug/g | H = holding time exceeded | 7471A | USEPA | 46.0942 | -114.1895 | Sample-Routine
DEQ | C05LICKC01 | Lick Creek at Lick Creek Road crossing near mouth | BITT-TPA-2013 | Sediment | 2013-09-03 | 12:45 |  | Zinc | Total Recoverable | 52 | ug/g | D = Contract required quantitation limit not met due to sample matrix interference, dilution required | 200.8 | USEPA | 46.0942 | -114.1895 | Sample-Routine
DEQ | C05LICKC01 | Lick Creek at Lick Creek Road crossing near mouth | BITT-TPA-2013 | Sediment | 2013-09-03 | 12:45 |  | Arsenic | Total Recoverable | 2.9 | ug/g | D = Contract required quantitation limit not met due to sample matrix interference, dilution required | 200.8 | USEPA | 46.0942 | -114.1895 | Quality Control Sample-Field Replicate
DEQ | C05LICKC01 | Lick Creek at Lick Creek Road crossing near mouth | BITT-TPA-2013 | Sediment | 2013-09-03 | 12:45 |  | Cadmium | Total Recoverable | 0.15 | ug/g | D = Contract required quantitation limit not met due to sample matrix interference, dilution required | 200.8 | USEPA | 46.0942 | -114.1895 | Quality Control Sample-Field Replicate
DEQ | C05LICKC01 | Lick Creek at Lick Creek Road crossing near mouth | BITT-TPA-2013 | Sediment | 2013-09-03 | 12:45 |  | Chromium | Total Recoverable | 28.9 | ug/g | D = Contract required quantitation limit not met due to sample matrix interference, dilution required | 200.8 | USEPA | 46.0942 | -114.1895 | Quality Control Sample-Field Replicate
DEQ | C05LICKC01 | Lick Creek at Lick Creek Road crossing near mouth | BITT-TPA-2013 | Sediment | 2013-09-03 | 12:45 |  | Copper | Total Recoverable | 9.9 | ug/g | D = Contract required quantitation limit not met due to sample matrix interference, dilution required | 200.8 | USEPA | 46.0942 | -114.1895 | Quality Control Sample-Field Replicate
DEQ | C05LICKC01 | Lick Creek at Lick Creek Road crossing near mouth | BITT-TPA-2013 | Sediment | 2013-09-03 | 12:45 |  | Iron | Total Recoverable | 12100 | ug/g | D = Contract required quantitation limit not met due to sample matrix interference, dilution required | 200.8 | USEPA | 46.0942 | -114.1895 | Quality Control Sample-Field Replicate
DEQ | C05LICKC01 | Lick Creek at Lick Creek Road crossing near mouth | BITT-TPA-2013 | Sediment | 2013-09-03 | 12:45 |  | Lead | Total Recoverable | 81.2 | ug/g | D = Contract required quantitation limit not met due to sample matrix interference, dilution required | 200.8 | USEPA | 46.0942 | -114.1895 | Quality Control Sample-Field Replicate
DEQ | C05LICKC01 | Lick Creek at Lick Creek Road crossing near mouth | BITT-TPA-2013 | Sediment | 2013-09-03 | 12:45 | Not Detected | Mercury | Total | < 0.5 | ug/g | H = holding time exceeded | 7471A | USEPA | 46.0942 | -114.1895 | Quality Control Sample-Field Replicate
DEQ | C05LICKC01 | Lick Creek at Lick Creek Road crossing near mouth | BITT-TPA-2013 | Sediment | 2013-09-03 | 12:45 |  | Zinc | Total Recoverable | 49 | ug/g | D = Contract required quantitation limit not met due to sample matrix interference, dilution required | 200.8 | USEPA | 46.0942 | -114.1895 | Quality Control Sample-Field Replicate
DEQ | C05LICKC03 | Lick Creek downstream of upper bridge of Lost Horse cutoff | BITT-TPA-2013 | Sediment | 2013-09-03 | 10:20 |  | Arsenic | Total Recoverable | 2.1 | ug/g | D = Contract required quantitation limit not met due to sample matrix interference, dilution required | 200.8 | USEPA | 46.0768 | -114.2519 | Sample-Routine
DEQ | C05LICKC03 | Lick Creek downstream of upper bridge of Lost Horse cutoff | BITT-TPA-2013 | Sediment | 2013-09-03 | 10:20 |  | Cadmium | Total Recoverable | 0.23 | ug/g | D = Contract required quantitation limit not met due to sample matrix interference, dilution required | 200.8 | USEPA | 46.0768 | -114.2519 | Sample-Routine
DEQ | C05LICKC03 | Lick Creek downstream of upper bridge of Lost Horse cutoff | BITT-TPA-2013 | Sediment | 2013-09-03 | 10:20 |  | Chromium | Total Recoverable | 26 | ug/g | D = Contract required quantitation limit not met due to sample matrix interference, dilution required | 200.8 | USEPA | 46.0768 | -114.2519 | Sample-Routine
DEQ | C05LICKC03 | Lick Creek downstream of upper bridge of Lost Horse cutoff | BITT-TPA-2013 | Sediment | 2013-09-03 | 10:20 |  | Copper | Total Recoverable | 13.8 | ug/g | D = Contract required quantitation limit not met due to sample matrix interference, dilution required | 200.8 | USEPA | 46.0768 | -114.2519 | Sample-Routine
DEQ | C05LICKC03 | Lick Creek downstream of upper bridge of Lost Horse cutoff | BITT-TPA-2013 | Sediment | 2013-09-03 | 10:20 |  | Iron | Total Recoverable | 13200 | ug/g | D = Contract required quantitation limit not met due to sample matrix interference, dilution required | 200.8 | USEPA | 46.0768 | -114.2519 | Sample-Routine
DEQ | C05LICKC03 | Lick Creek downstream of upper bridge of Lost Horse cutoff | BITT-TPA-2013 | Sediment | 2013-09-03 | 10:20 |  | Lead | Total Recoverable | 233 | ug/g | D = Contract required quantitation limit not met due to sample matrix interference, dilution required | 200.8 | USEPA | 46.0768 | -114.2519 | Sample-Routine
DEQ | C05LICKC03 | Lick Creek downstream of upper bridge of Lost Horse cutoff | BITT-TPA-2013 | Sediment | 2013-09-03 | 10:20 | Not Detected | Mercury | Total | < 0.5 | ug/g | H = holding time exceeded | 7471A | USEPA | 46.0768 | -114.2519 | Sample-Routine
DEQ | C05LICKC03 | Lick Creek downstream of upper bridge of Lost Horse cutoff | BITT-TPA-2013 | Sediment | 2013-09-03 | 10:20 |  | Zinc | Total Recoverable | 62 | ug/g | D = Contract required quantitation limit not met due to sample matrix interference, dilution required | 200.8 | USEPA | 46.0768 | -114.2519 | Sample-Routine